## Original Schematic BOM (hidden)
Component Name | Component Code | Description | Provider | Provider Compoent Code | Link | Cost/Unit | Quantity | Subtotal | Note | Schematic
STM32F427VIT6 | STM32F427VIT6 | ARM Microcontrollers - MCU 32B ARM Cortex-M4 2Mb Flash 168MHz CPU | Mouser | 511-STM32F427VIT6 | https://au.mouser.com/ProductDetail/STMicroelectronics/STM32F427VIT6?qs=GlLcxsc1hfFxlQzXIfPRUw%3D%3D | 31.48 | 1 | 31.48 | 52 weeks lead time | IC1
FA-20H 24.0000MF20X-K3 | FA-20H 24.0000MF20X-K3 | Crystals 24MHz 10ppm 10pF -40C +85C | Mouser | 732-FA20H-24F20X-K3 | https://au.mouser.com/ProductDetail/Epson-Timing/FA-20H-24.0000MF20X-K3?qs=CANAagUtPAp2w31393daZQ%3D%3D | 1.77 | 1 | 1.77 |  | Y1
FM25V02A-G | FM25V02A-G | NVRAM NVRAM FRAM Memory Serial | Mouser | 727-FM25V02A-G | https://au.mouser.com/ProductDetail/Cypress-Semiconductor/FM25V02A-G?qs=sGAEpiMZZMutXGli8Ay4kEPfvY4JW7cXBqIf%2FIj4beU%3D | 9.66 | 1 | 9.66 | 98 Weeks lead time, Expected (8/09/2023) | IC3
JST, SH, 6 Way, 1 Row, Right Angle PCB Header | SM06B-SRSS-TB (LF)(SN) | PCB connector SH base These are not the standard JST type connectors we use on most of our boards, but are actually the much smaller JST-SH type. | RS Components | 546-8827 | https://au.rs-online.com/web/p/pcb-headers/5468827 | 1.121 | 1 | 1.121 | Back oder despatch 14/07/2022 | J1
MCP131T-300E/TT | MCP131T-300E/TT | Supervisory Circuits Open Drain Low | Mouser | 579-MCP131T-300E/TT | https://au.mouser.com/ProductDetail/Microchip-Technology/MCP131T-300E-TT?qs=oKK8NaWdAJuugCcbQvjtFw%3D%3D | 1.07 | 1 | 1.07 |  | IC2
CRMA1206AF10K0FKEF | CRMA1206AF10K0FKEF | Thick Film Resistors - SMD 0.30W 10Kohm 1% AEC-Q200 | Mouser | 71-CRMA1206AF10K0FKF | https://au.mouser.com/ProductDetail/Vishay/CRMA1206AF10K0FKEF?qs=TiOZkKH1s2Q81nOs5FD1Wg%3D%3D | 1.08 | 9 | 9.72 | 10kOHM, 1206 (in) | R1, R2, R12, R13, R21, R42, R48, R49, R53
C0603C809C5GACAUTO | C0603C809C5GACAUTO | Multilayer Ceramic Capacitors MLCC - SMD/SMT 50V 8pF C0G 0603 0.25pF AEC-Q200 | Mouser | 80-C0603C809C5GAUTO | https://au.mouser.com/ProductDetail/KEMET/C0603C809C5GACAUTO?qs=u4fy%2FsgLU9N7MIfzP7pNhA%3D%3D | 0.704 | 2 | 1.408 | 8.0pF, 603 (in) | C3, C4
UMR316BC7225KL-T | UMR316BC7225KL-T | Multilayer Ceramic Capacitors MLCC - SMD/SMT 1206 50VDC 2.2uF 10% X7S AEC-Q200 | Mouser | 963-UMR316BC7225KL-T | https://au.mouser.com/ProductDetail/Taiyo-Yuden/UMR316BC7225KL-T?qs=sGAEpiMZZMsh%252B1woXyUXj30ZYomYlxpXQmjyNO27FLM%3D | 0.513 | 12 | 6.156 | 2.2uF, 1206 (in) | C1, C7, C12, C13, C14, C17, C22, C27, C36, C37, C38, C40
C0603C104K5RAC3121 | C0603C104K5RAC3121 | Multilayer Ceramic Capacitors MLCC - SMD/SMT 50V 0.1uF X7R 0603 10% AEC-Q200 | Mouser | 80-C603C104K5RAC3121 | https://au.mouser.com/ProductDetail/KEMET/C0603C104K5RAC3121?qs=oBCMsStVSxe1EkGyoyETtg%3D%3D | 0.191 | 17 | 3.247 | 0.1uF (100nF), 603 (in) | C2, C5, C6, C8, C9, C10, C11, C18, C19, C23, C25, C28, C30, C31, C32, C35, C45
LP5907QMFX-3.3Q1 | LP5907QMFX-3.3Q1 | LDO Voltage Regulators Auto 250mA,Ultra- Low Noise LDO Reg | Mouser | 595-LP5907QMFX-3.3Q1 | https://au.mouser.com/ProductDetail/Texas-Instruments/LP5907QMFX-3.3Q1?qs=asCBFxFfL1RsL2VYqGFsBQ%3D%3D | 1.03 | 2 | 2.06 | Expected (15/06/2022) | U1, U2
BAS70-02V-V-G-08 | BAS70-02V-V-G-08 | Schottky Diodes & Rectifiers DIODE SCHOTTKY | Mouser | 78-BAS70-02V-V-G-08 | https://au.mouser.com/ProductDetail/Vishay-Semiconductors/BAS70-02V-V-G-08?qs=%252BgSy6WSn%2FNx6OtWzB77ZjQ%3D%3D |  | 1 | 0 | Discountinued, Seek Alternative | D1
CRCW0603220RJNEAC | CRCW0603220RJNEAC | Thick Film Resistors - SMD 1/10Watt 220ohms 5% Commercial Use | Mouser | 71-CRCW0603220RJNEAC | https://au.mouser.com/ProductDetail/Vishay-Dale/CRCW0603220RJNEAC?qs=sGAEpiMZZMtlubZbdhIBIIZe04wfiaJWuP1eVTGiDpg%3D | 0.15 | 6 | 0.9 | 220OHM, 603 (in) | R3, R5, R20, R44, R45, R46
RCP0603W1K00GEB | RCP0603W1K00GEB | Thick Film Resistors - SMD 1.5watt 1Kohms 2% 0603 WIDE TERM | Mouser | 71-RCP0603W1K00GEB | https://au.mouser.com/ProductDetail/Vishay-Dale/RCP0603W1K00GEB?qs=GUgsoi%2Fpq2SZN0c%2FPXgv7w%3D%3D | 2.54 | 3 | 7.62 | 1kOHM, 603 (in) | R4, R8, R9, R22, R23
CNC5L1X7R1E106K160AE | CNC5L1X7R1E106K160AE | Multilayer Ceramic Capacitors MLCC - SMD/SMT 1206 25VDC 10uF 20% X7R Lo Resistance | Mouser | 810-CNC5LX7R1E106K16 | https://au.mouser.com/ProductDetail/TDK/CNC5L1X7R1E106K160AE?qs=sGAEpiMZZMsh%252B1woXyUXj7hTFrnMyX90sZH81KGRCkA%3D | 1.66 | 3 | 4.98 | 10uF, 1206 (in) | C15, C29, C43
4TPE220MBB | 4TPE220MBB | Tantalum Capacitors - Polymer 4VDC 220uF 20% ESR 70mOhm | Mouser | 667-4TPE220MBB | https://au.mouser.com/ProductDetail/Panasonic/4TPE220MBB?qs=sGAEpiMZZMsh%252B1woXyUXj9v%2FLaJorgg0KN9ebRXfx9M%3D | 2.93 | 1 | 2.93 | 220uF 4V, unsure if polarised required | C16
ICM-20948 | ICM-20948 | IMUs - Inertial Measurement Units World's Lowest Power 9-Axis MEMS MotionTracking Device | Mouser | 410-ICM-20948 | https://au.mouser.com/ProductDetail/TDK-InvenSense/ICM-20948?qs=u4fy%2FsgLU9OtGc31yF%2Friw%3D%3D | 21.24 | 1 | 21.24 | Alternative for MPU9250, However, No stock and Factory Lead time is 52Weeks | IC4
ICM-20608-G | ICM-20608-G | IMUs - Inertial Measurement Units 6-axis MotionTracking device that combines a 3-axis gyroscope, a 3-axis accelerometer in a small, 3 mm x 3 mm x 0.75 mm (16-pin LGA) package | Mouser | 410-ICM-20608-G | https://au.mouser.com/ProductDetail/TDK-InvenSense/ICM-20608-G?qs=u4fy%2FsgLU9NkRMtJWsPTtQ%3D%3D | 10.91 | 1 | 10.91 | 10 Weeks Lead Time, (Not recommanded for new designs) | IC5
EMF107B7474KAHT | EMF107B7474KAHT | Multilayer Ceramic Capacitors MLCC - SMD/SMT 0603 16VDC 0.47uF 10% X7R AEC-Q200 | Mouser | 963-EMF107B7474KAHT | https://au.mouser.com/ProductDetail/Taiyo-Yuden/EMF107B7474KAHT?qs=sGAEpiMZZMsh%252B1woXyUXj30ZYomYlxpXbZmTEzBsZ7s%3D | 0.235 | 1 | 0.235 |  | C24
MS561101BA03-50 | MS561101BA03-50 | Board Mount Pressure Sensors MS5611-BT M-CAPS 3X5X1MM T&R | Mouser | 824-MS561101BA03-50 | https://au.mouser.com/ProductDetail/Measurement-Specialties/MS561101BA03-50?qs=%252BgKeJhng5iV%252BnCz6Qd5iDw%3D%3D | 30.9 | 1 | 30.9 |  | IC6
KNH16C104DA5TS | KNH16C104DA5TS | Multilayer Ceramic Capacitors MLCC - SMD/SMT 25volts 0.1uF 2A 1.6 x 0.80 | Mouser | 581-KNH16C104DA5TS | https://au.mouser.com/ProductDetail/Kyocera-AVX/KNH16C104DA5TS?qs=55YtniHzbhB%2FMhEmgkwYng%3D%3D |  |  | 0 | Discountinued, Unsure if required | C26, C39
NCP163ASN180T1G | NCP163ASN180T1G | LDO Voltage Regulators LDO Reg, Ultra-Low Noise High PSRR 1.8V | Mouser | 863-NCP163ASN180T1G | https://au.mouser.com/ProductDetail/onsemi/NCP163ASN180T1G?qs=vLWxofP3U2z0o2tJM%252BNAYw%3D%3D | 0.762 | 1 | 0.762 |  | IC7
SDR03EZPD22R0 | SDR03EZPD22R0 | Thick Film Resistors - SMD | Mouser | 755-SDR03EZPD22R0 | https://au.mouser.com/ProductDetail/ROHM-Semiconductor/SDR03EZPD22R0?qs=sGAEpiMZZMtlubZbdhIBIK8AeiPKd8jIDpD%2FOVUe8pI%3D | 0.323 | 8 | 2.584 | 22OHM, 603 (in) | R6, R7, R34, R35, R36, R37, R48, R39
47346-0001 | 47346-0001 | USB Connectors MICRO USB B RECPT BTTM MOUNT ASSY | Mouser | 538-47346-0001 | https://au.mouser.com/ProductDetail/Molex/47346-0001?qs=c2CV6XM0DweJBWaSeyWeCw%3D%3D | 1.61 | 1 | 1.61 |  | J2
JST, GH, 6 Way, Right Angle PCB Header | SM06B-GHS-TB(LF)(SN) | 1.25mm Wire to Board GH Series Side Entry Headers | RS Components | 752-1800 | https://au.rs-online.com/web/p/pcb-headers/7521800 | 1.302 | 1 | 1.302 |  | J3
CMP0603AFX-1004ELF | CMP0603AFX-1004ELF | Thick Film Resistors - SMD ResHighPowerA 0603 1M 1% 1/4W TC100 | Mouser | 652-CMP0603AFX-1004L | https://au.mouser.com/ProductDetail/Bourns/CMP0603AFX-1004ELF?qs=sGAEpiMZZMtlubZbdhIBIIPWN1VQSu3w%252BK3x48irFUs%3D | 0.41 | 2 | 0.82 | 1MOHM, 603 (in) | R10, R11
C0603X103F3GACTU | C0603X103F3GACTU | Multilayer Ceramic Capacitors MLCC - SMD/SMT 25V 0.01uF C0G 0603 1% Flex Soft | Mouser | 80-C0603X103F3GACTU | https://au.mouser.com/ProductDetail/KEMET/C0603X103F3GACTU?qs=ds50AKTGxA%252BILxGUD7xKPw%3D%3D | 3.01 | 2 | 6.02 | 0.01uF (10nF) , 603 (in) | C33, C34
PJS008-2120-0 | PJS008-2120-0 | Memory Card Connectors STD MNT MICRO SD PUSH-PUSH, SMT CONN | Mouser | 945-PJS008-2120-0 | https://au.mouser.com/ProductDetail/Yamaichi-Electronics/PJS008-2120-0?qs=pDnM3xHIg41mTHT1wk7bvQ%3D%3D | 3.9 | 1 | 3.9 |  | J4
ERJ-UP3D1003V | ERJ-UP3D1003V | Thick Film Resistors - SMD AEC-Q200 | Mouser | 667-ERJ-UP3D1003V | https://au.mouser.com/ProductDetail/Panasonic/ERJ-UP3D1003V?qs=sGAEpiMZZMtlubZbdhIBINZyO39%252BOXIfhATqBknuev8%3D | 0.484 | 5 | 2.42 | 100kOHM, 603 (in) | R14, R15, R16, R17, R18
TJA1051TK/3,118 | TJA1051TK/3,118 | CAN Interface IC HIGH-SPEED CAN TRANSCEIVER | Mouser | 771-TJA1051TK/3118 | https://au.mouser.com/ProductDetail/NXP-Semiconductors/TJA1051TK-3118?qs=fhAOlxDPaYVrDQ2e4g%252BBJA%3D%3D | 2.1 | 1 | 2.1 | Expected 13/06/2022 | IC8
JST, GH, 4 Way, Right Angle PCB Header | SM04B-GHS-TB(LF)(SN) | 1.25mm Wire to Board GH Series Side Entry Headers | RS Components | 752-1797P | https://au.rs-online.com/web/p/pcb-headers/7521797p?cm_mmc=AU-PPC-DS3A-_-google-_-3_AU_EN_Connectors_PCB+Headers_JST_Phrase-_-JST+-+7521797P+-+SM04B-GHS-TB(LF)(SN)-_-sm04b+ghs+tb+lf+sn&matchtype=p&aud-828197004210:kwd-349737151659&gclid=EAIaIQobChMI1ITwjq7-9wIVFBwrCh09SQ1AEAAYAiAAEgIOBfD_BwE&gclsrc=aw.ds | 1.118 | 1 | 1.118 | Back order despatch 10/08/2022 | J5
SDR03EZPD1200 | SDR03EZPD1200 | Thick Film Resistors - SMD | Mouser | 755-SDR03EZPD1200 | https://au.mouser.com/ProductDetail/ROHM-Semiconductor/SDR03EZPD1200?qs=sGAEpiMZZMtlubZbdhIBIK8AeiPKd8jI5FiBmSccIfw%3D | 0.323 | 1 | 0.323 | 120OHM, 603 (in) | R19
JST, GH, 5 Way, Right Angle PCB Header | SM05B-GHS-TB(LF)(SN) | 1.25mm Wire to Board GH Series Side Entry Headers | RS Components | 752-1807P | https://au.rs-online.com/web/p/pcb-headers/7521807p?cm_mmc=AU-PPC-DS3A-_-google-_-3_AU_EN_Connectors_PCB+Headers_JST_Phrase-_-JST+-+7521807P+-+SM05B-GHS-TB(LF)(SN)-_-sm05b+ghs+tb+lf+sn&matchtype=p&aud-821594433763:kwd-383463479017&gclid=EAIaIQobChMI7JqB-rP-9wIVtZNmAh2j4w0kEAAYAyAAEgJjvvD_BwE&gclsrc=aw.ds | 1.206 | 1 | 1.206 | Back order despatch 30/11/2022 | J6
74LVC1G86SE-7 | 74LVC1G86SE-7 | IC GATE XOR 1CH 2-INP SOT353 | Digi-Key | 74LVC1G86SE-7DICT-ND | https://www.digikey.com.au/en/products/detail/diodes-incorporated/74LVC1G86SE-7/2330123 | 0.43 | 1 | 0.43 |  | IC9
74LVC2G86DC,125 | 74LVC2G86DC,125 | Logic Gates DUAL 2-IN EX-OR GATE | Mouser | 771-LVC2G86DC125 | https://au.mouser.com/ProductDetail/Nexperia/74LVC2G86DC125?qs=me8TqzrmIYXbZy3sMRjHUw%3D%3D | 1.01 | 1 | 1.01 |  | IC10
ERA-3VEB1501V | ERA-3VEB1501V | Thin Film Resistors - SMD 0603 0.1% 1.5Kohm 25ppm SMD | Mouser | 667-ERA-3VEB1501V | https://au.mouser.com/ProductDetail/Panasonic/ERA-3VEB1501V?qs=sGAEpiMZZMtlubZbdhIBIFX24rZb7BVEH%252BWfeSYccGI%3D | 0.968 | 3 | 2.904 | 1.5kOHM, 603 (in) | R32, R33, R40
SDR03EZPD68R0 | SDR03EZPD68R0 | Thick Film Resistors - SMD | Mouser | 755-SDR03EZPD68R0 | https://au.mouser.com/ProductDetail/ROHM-Semiconductor/SDR03EZPD68R0?qs=sGAEpiMZZMtlubZbdhIBIK8AeiPKd8jI3Tw4pRHIIWs%3D | 0.323 | 1 | 0.323 | 68OHM, 603 (in) | R41
CHP0603AFX-4700ELF | CHP0603AFX-4700ELF | Thick Film Resistors - SMD ResHighPowerA 0603 470R 1% 1/3W TC100 | Mouser | 652-CHP0603AFX-4700L | https://au.mouser.com/ProductDetail/Bourns/CHP0603AFX-4700ELF?qs=sGAEpiMZZMtlubZbdhIBINZyO39%252BOXIfsmxjJ95ijuY%3D | 0.777 | 1 | 0.777 | 470OHM, 603 (in) | R43
PMEG2020CPASX | PMEG2020CPASX | Schottky Diodes & Rectifiers 20V 2A dual MEGA Schottky | Mouser | 771-PMEG2020CPASX | https://au.mouser.com/ProductDetail/Nexperia/PMEG2020CPASX?qs=K2OaAKmNuLimeK0EUCzHKQ%3D%3D | 0.718 | 1 | 0.718 |  | D2
0ZCJ0200FF2C | 0ZCJ0200FF2C | Resettable Fuses - PPTC Fuse | Mouser | 530-0ZCJ0200FF2C | https://au.mouser.com/ProductDetail/Bel-Fuse/0ZCJ0200FF2C?qs=SRYZG9HaIQ2c%2F4nW1aZeIg%3D%3D | 0.454 | 1 | 0.454 | 2A RST Fuse, 1206 (in) | F1
TLJA107M010R1400 | TLJA107M010R1400 | Tantalum Capacitors - Solid SMD 10V 100uF 20% 1206 ESR= 1.4 Ohm | Mouser | 581-TLJA107M10R1400 | https://au.mouser.com/ProductDetail/Kyocera-AVX/TLJA107M010R1400?qs=sGAEpiMZZMsh%252B1woXyUXj%2FySn2ICKKERp8aWU3DKthM%3D | 1.19 | 2 | 2.38 | 100uF, 10V, 1206 (in) | C41, C42
BZX84B5V6LYT116 | BZX84B5V6LYT116 | Zener Diodes ZENER DIODE | Mouser | 755-BZX84B5V6LYT116 | https://au.mouser.com/ProductDetail/ROHM-Semiconductor/BZX84B5V6LYT116?qs=QNEnbhJQKvatugwafyRm7Q%3D%3D | 0.586 | 1 | 0.586 | 5.6V, SOT-23-3 | D3
APG1608ZGCK | APG1608ZGCK | Standard LEDs - SMD 1.6X0.8MM | Mouser | 604-APG1608ZGCK | https://au.mouser.com/ProductDetail/Kingbright/APG1608ZGCK?qs=Oo40KB9lBTmmOma0ledTcg%3D%3D | 0.924 | 1 | 0.924 | Green, 603 (in) | LED1
PMEG1030EJ,115 | PMEG1030EJ,115 | Schottky Diodes & Rectifiers SCHOTTKY 10V 3A | Mouser | 771-PMEG1030EJ-T/R | https://au.mouser.com/ProductDetail/Nexperia/PMEG1030EJ115?qs=LOCUfHb8d9vmk7P%2FuYbs5A%3D%3D | 0.601 | 1 | 0.601 |  | D4
0ZCK0035FF2G | 0ZCK0035FF2G | Resettable Fuses - PPTC | Mouser | 530-0ZCK0035FF2G | https://au.mouser.com/ProductDetail/Bel-Fuse/0ZCK0035FF2G?qs=SRYZG9HaIQ1hwWyCkUgYKw%3D%3D | 0.205 | 1 | 0.205 | 0.3A RST Fuse, 0805 (in) | F2
0603L100SLYR | 0603L100SLYR | Resettable Fuses - PPTC 6V POLYFUSE 0603 LoRho SL 1A | Mouser | 576-0603L100SLYR | https://au.mouser.com/ProductDetail/Littelfuse/0603L100SLYR?qs=%252BPPFKVzHyAKqCAJtLoK6vw%3D%3D252BYUP1cqw4nGgeCn8kw%3D%3D | 2.59 | 1 | 2.59 | 1A RST Fuse, 0603 (in) | F3
DMG1012UW-7 | DMG1012UW-7 | MOSFET MOSFET N-CHANNEL SOT-323 | Mouser | 621-DMG1012UW-7 | https://au.mouser.com/ProductDetail/Diodes-Incorporated/DMG1012UW-7?qs=vIZ3oKQCLxp8XxWFc0YBWg%3D%3D | 0.557 | 1 | 0.557 | 59 Weeks Lead Time, Expected 16/11/2022 | Q1
ERJ-UP3F10R0V | ERJ-UP3F10R0V | Thick Film Resistors - SMD 0603 0.25W 1% 10ohm AEC-Q200 | Mouser | 667-ERJ-UP3F10R0V | https://au.mouser.com/ProductDetail/Panasonic/ERJ-UP3F10R0V?qs=sGAEpiMZZMtlubZbdhIBINZyO39%252BOXIfP8pGmM67b0U%3D | 0.381 | 1 | 0.381 | 10OHM, 603 (in) | R47
1N4448X-TP | 1N4448X-TP | Diodes - General Purpose, Power, Switching 250mA 75V 500mA 250mA 150mW 75Vbr | Mouser | 833-1N4448X-TP | https://au.mouser.com/ProductDetail/Micro-Commercial-Components-MCC/1N4448X-TP?qs=0RDYWt4CO4fFI8HfN%2F4aEA%3D%3D | 0.425 | 1 | 0.425 |  | D5
LTST-C19HE1WT | LTST-C19HE1WT | Standard LEDs - SMD LED Red 615nm Grn 525nm/Blu 470nm | Mouser | 859-LTST-C19HE1WT | https://au.mouser.com/ProductDetail/Lite-On/LTST-C19HE1WT?qs=WAWaI72GHKxJLPArJA9%252BUw%3D%3D | 0.748 | 1 | 0.748 |  | LED2
SDR03EZPF1000 | SDR03EZPF1000 | Thick Film Resistors - SMD 0603 100ohm 1% Anti Surge AEC-Q200 | Mouser | 755-SDR03EZPF1000 | https://au.mouser.com/ProductDetail/ROHM-Semiconductor/SDR03EZPF1000?qs=sGAEpiMZZMtlubZbdhIBIIR71ikvQRXLtdTwu3hnA7E%3D | 0.205 | 3 | 0.615 | 100OHM, 603 (in) | R50, R51, R52
AP7365-33WG-7 | AP7365-33WG-7 | LDO Voltage Regulators LDO 3.3V OUT 600mA 35uA 2 to 6 Vin | Mouser | 621-AP7365-33WG-7 | https://au.mouser.com/ProductDetail/Diodes-Incorporated/AP7365-33WG-7?qs=abZ1nkZpTuOZFvxvoFPL0w%3D%3D | 0.645 | 1 | 0.645 |  | IC11
JMK107ABJ106KAHT | JMK107ABJ106KAHT | Multilayer Ceramic Capacitors MLCC - SMD/SMT 0603 6.3VDC 10uF 10% X5R AEC-Q200 | Mouser | 963-JMK107ABJ106KAHT | https://au.mouser.com/ProductDetail/Taiyo-Yuden/JMK107ABJ106KAHT?qs=UXgszm6BlbGVg%252B%252Bo5%252BNvhQ%3D%3D | 0.279 | 1 | 0.279 | 10uF, 6.4V, 603 (in) | C44
BSS223PWH6327XTSA1 | BSS223PWH6327XTSA1 | MOSFET P-Ch -20V -390mA SOT-323-3 | Mouser | 726-BSS223PWH6327XTS | https://au.mouser.com/ProductDetail/Infineon-Technologies/BSS223PWH6327XTSA1?qs=Dj8dEyEphkMhtpM4HseAjA%3D%3D | 0.63 | 1 | 0.63 | Expected 3/08/2022 | Q2
[7 empty] | Total | 189.754

## Alternative Schematic BOM (hidden)
Component Name | Component Code | Description | Provider | Provider Compoent Code | Link | Cost/Unit | Quantity | Subtotal | Note | Schematic
STM32F427VIT6 | STM32F427VIT6 | ARM Microcontrollers - MCU 32B ARM Cortex-M4 2Mb Flash 168MHz CPU | Mouser | 511-STM32F427VIT6 | https://au.mouser.com/ProductDetail/STMicroelectronics/STM32F427VIT6?qs=GlLcxsc1hfFxlQzXIfPRUw%3D%3D | 31.48 | 1 | 31.48 | 52 weeks lead time | IC1
FA-20H 24.0000MF20X-K3 | FA-20H 24.0000MF20X-K3 | Crystals 24MHz 10ppm 10pF -40C +85C | Mouser | 732-FA20H-24F20X-K3 | https://au.mouser.com/ProductDetail/Epson-Timing/FA-20H-24.0000MF20X-K3?qs=CANAagUtPAp2w31393daZQ%3D%3D | 1.77 | 1 | 1.77 |  | Y1
FM25V02A-GTR | FM25V02A-GTR | F-RAM NVRAM FRAM Memory Serial | Mouser | 727-FM25V02A-GTR | https://au.mouser.com/ProductDetail/Cypress-Semiconductor/FM25V02A-GTR?qs=sGAEpiMZZMutXGli8Ay4kMCKEe2buTysaZrB7nDY4Ds%3D | 9.66 | 1 | 9.66 |  | IC3
JST, SH, 6 Way, 1 Row, Right Angle PCB Header | SM06B-SRSS-TB (LF)(SN) | PCB connector SH base These are not the standard JST type connectors we use on most of our boards, but are actually the much smaller JST-SH type. | RS Components | 546-8827 | https://au.rs-online.com/web/p/pcb-headers/5468827 | 1.121 | 1 | 1.121 | Back oder despatch 14/07/2022 | J1
MCP131T-300E/TT | MCP131T-300E/TT | Supervisory Circuits Open Drain Low | Mouser | 579-MCP131T-300E/TT | https://au.mouser.com/ProductDetail/Microchip-Technology/MCP131T-300E-TT?qs=oKK8NaWdAJuugCcbQvjtFw%3D%3D | 1.07 | 1 | 1.07 |  | IC2
CRMA1206AF10K0FKEF | CRMA1206AF10K0FKEF | Thick Film Resistors - SMD 0.30W 10Kohm 1% AEC-Q200 | Mouser | 71-CRMA1206AF10K0FKF | https://au.mouser.com/ProductDetail/Vishay/CRMA1206AF10K0FKEF?qs=TiOZkKH1s2Q81nOs5FD1Wg%3D%3D | 1.08 | 9 | 9.72 | 10kOHM, 1206 (in) | R1, R2, R12, R13, R21, R42, R48, R49, R53
C0603C809C5GACAUTO | C0603C809C5GACAUTO | Multilayer Ceramic Capacitors MLCC - SMD/SMT 50V 8pF C0G 0603 0.25pF AEC-Q200 | Mouser | 80-C0603C809C5GAUTO | https://au.mouser.com/ProductDetail/KEMET/C0603C809C5GACAUTO?qs=u4fy%2FsgLU9N7MIfzP7pNhA%3D%3D | 0.704 | 2 | 1.408 | 8.0pF, 603 (in) | C4, C5
UMR316BC7225KL-T | UMR316BC7225KL-T | Multilayer Ceramic Capacitors MLCC - SMD/SMT 1206 50VDC 2.2uF 10% X7S AEC-Q200 | Mouser | 963-UMR316BC7225KL-T | https://au.mouser.com/ProductDetail/Taiyo-Yuden/UMR316BC7225KL-T?qs=sGAEpiMZZMsh%252B1woXyUXj30ZYomYlxpXQmjyNO27FLM%3D | 0.513 | 12 | 6.156 | 2.2uF, 1206 (in) | C1, C7, C12, C13, C14, C17, C22, C27, C36, C37, C38, C40
C0603C104K5RAC3121 | C0603C104K5RAC3121 | Multilayer Ceramic Capacitors MLCC - SMD/SMT 50V 0.1uF X7R 0603 10% AEC-Q200 | Mouser | 80-C603C104K5RAC3121 | https://au.mouser.com/ProductDetail/KEMET/C0603C104K5RAC3121?qs=oBCMsStVSxe1EkGyoyETtg%3D%3D | 0.191 | 17 | 3.247 | 0.1uF (100nF), 603 (in) | C2, C5, C6, C8, C9, C10, C11, C18, C19, C23, C25, C28, C30, C31, C32, C35, C45
LP5907QMFX-3.3Q1 | LP5907QMFX-3.3Q1 | LDO Vo+B11+C11:G11+C11:I11+B11+C11:G11+C11:I12+C11:K11 | Mouser | 595-LP5907QMFX-3.3Q1 | https://au.mouser.com/ProductDetail/Texas-Instruments/LP5907QMFX-3.3Q1?qs=asCBFxFfL1RsL2VYqGFsBQ%3D%3D | 1.03 | 2 | 2.06 | Expected (15/06/2022) | U1, U2
CDBU70 | CDBU70 | Schottky Diodes & Rectifiers Schottky Barr Diode 70mA, 70V | Mouser | 750-CDBU70 | https://au.mouser.com/ProductDetail/Comchip-Technology/CDBU70?qs=J1R1puj4KiHu6WmHr9F3%252Bw%3D%3D | 0.572 | 1 | 0.572 |  | D1
CRCW0603220RJNEAC | CRCW0603220RJNEAC | Thick Film Resistors - SMD 1/10Watt 220ohms 5% Commercial Use | Mouser | 71-CRCW0603220RJNEAC | https://au.mouser.com/ProductDetail/Vishay-Dale/CRCW0603220RJNEAC?qs=sGAEpiMZZMtlubZbdhIBIIZe04wfiaJWuP1eVTGiDpg%3D | 0.15 | 6 | 0.9 | 220OHM, 603 (in) | R3, R5, R20, R44, R45, R46
RCP0603W1K00GEB | RCP0603W1K00GEB | Thick Film Resistors - SMD 1.5watt 1Kohms 2% 0603 WIDE TERM | Mouser | 71-RCP0603W1K00GEB | https://au.mouser.com/ProductDetail/Vishay-Dale/RCP0603W1K00GEB?qs=GUgsoi%2Fpq2SZN0c%2FPXgv7w%3D%3D | 2.54 | 3 | 7.62 | 1kOHM, 603 (in) | R4, R8, R9, R22, R23
CNC5L1X7R1E106K160AE | CNC5L1X7R1E106K160AE | Multilayer Ceramic Capacitors MLCC - SMD/SMT 1206 25VDC 10uF 20% X7R Lo Resistance | Mouser | 810-CNC5LX7R1E106K16 | https://au.mouser.com/ProductDetail/TDK/CNC5L1X7R1E106K160AE?qs=sGAEpiMZZMsh%252B1woXyUXj7hTFrnMyX90sZH81KGRCkA%3D | 1.66 | 3 | 4.98 | 10uF, 1206 (in) | C15, C29, C43
4TPE220MBB | 4TPE220MBB | Tantalum Capacitors - Polymer 4VDC 220uF 20% ESR 70mOhm | Mouser | 667-4TPE220MBB | https://au.mouser.com/ProductDetail/Panasonic/4TPE220MBB?qs=sGAEpiMZZMsh%252B1woXyUXj9v%2FLaJorgg0KN9ebRXfx9M%3D | 2.93 | 1 | 2.93 | 220uF 4V, unsure if polarised required | C16
KIT-16987 | KIT-16987 | Multiple Function Sensor Development Tools SparkFun Qwiic SHIM Kit for Raspberry Pi | Mouser | 474-KIT-16987 | https://au.mouser.com/ProductDetail/SparkFun/KIT-16987?qs=DPoM0jnrROVSyhPJFCJimg%3D%3D | 47.65 | 1 | 47.65 | Need to Extract the ICM-20948 From the BOB | IC4
EV_ICM-20602 | EV_ICM-20602 | Multiple Function Sensor Development Tools ICM-20602 | Mouser | 410-EV_ICM-20602 | https://au.mouser.com/ProductDetail/TDK-InvenSense/EV_ICM-20602?qs=u4fy%2FsgLU9PDvlLfBx4paA%3D%3D | 58.64 | 1 | 58.64 | Need to Extract the ICM-20602 (V15), replacement for ICM-20608-G (V14) | IC5
EMF107B7474KAHT | EMF107B7474KAHT | Multilayer Ceramic Capacitors MLCC - SMD/SMT 0603 16VDC 0.47uF 10% X7R AEC-Q200 | Mouser | 963-EMF107B7474KAHT | https://au.mouser.com/ProductDetail/Taiyo-Yuden/EMF107B7474KAHT?qs=sGAEpiMZZMsh%252B1woXyUXj30ZYomYlxpXbZmTEzBsZ7s%3D | 0.235 | 1 | 0.235 | 470nF | C24
MS561101BA03-50 | MS561101BA03-50 | Board Mount Pressure Sensors MS5611-BT M-CAPS 3X5X1MM T&R | Mouser | 824-MS561101BA03-50 | https://au.mouser.com/ProductDetail/Measurement-Specialties/MS561101BA03-50?qs=%252BgKeJhng5iV%252BnCz6Qd5iDw%3D%3D | 30.9 | 1 | 30.9 |  | IC6
W2H13C1048AT1F | W2H13C1048AT1F | Feed Through Capacitors 25V 0.1uF X7R | Mouser | 581-W2H13C1048AT1F | https://au.mouser.com/ProductDetail/Kyocera-AVX/W2H13C1048AT1F?qs=yRKuMHbOG1onjNKOzcED5w%3D%3D | 0.718 | 2 | 1.436 |  | C26, C39
NCP163ASN180T1G | NCP163ASN180T1G | LDO Voltage Regulators LDO Reg, Ultra-Low Noise High PSRR 1.8V | Mouser | 863-NCP163ASN180T1G | https://au.mouser.com/ProductDetail/onsemi/NCP163ASN180T1G?qs=vLWxofP3U2z0o2tJM%252BNAYw%3D%3D | 0.762 | 1 | 0.762 |  | IC7
SDR03EZPD22R0 | SDR03EZPD22R0 | Thick Film Resistors - SMD | Mouser | 755-SDR03EZPD22R0 | https://au.mouser.com/ProductDetail/ROHM-Semiconductor/SDR03EZPD22R0?qs=sGAEpiMZZMtlubZbdhIBIK8AeiPKd8jIDpD%2FOVUe8pI%3D | 0.323 | 8 | 2.584 | 22OHM, 603 (in) | R6, R7, R34, R35, R36, R37, R48, R39
47346-0001 | 47346-0001 | USB Connectors MICRO USB B RECPT BTTM MOUNT ASSY | Mouser | 538-47346-0001 | https://au.mouser.com/ProductDetail/Molex/47346-0001?qs=c2CV6XM0DweJBWaSeyWeCw%3D%3D | 1.61 | 1 | 1.61 |  | J2
JST, GH, 6 Way, Right Angle PCB Header | SM06B-GHS-TB(LF)(SN) | 1.25mm Wire to Board GH Series Side Entry Headers | RS Components | 752-1800 | https://au.rs-online.com/web/p/pcb-headers/7521800 | 1.302 | 1 | 1.302 |  | J3
CMP0603AFX-1004ELF | CMP0603AFX-1004ELF | Thick Film Resistors - SMD ResHighPowerA 0603 1M 1% 1/4W TC100 | Mouser | 652-CMP0603AFX-1004L | https://au.mouser.com/ProductDetail/Bourns/CMP0603AFX-1004ELF?qs=sGAEpiMZZMtlubZbdhIBIIPWN1VQSu3w%252BK3x48irFUs%3D | 0.41 | 2 | 0.82 | 1MOHM, 603 (in) | R10, R11
C0603X103F3GACTU | C0603X103F3GACTU | Multilayer Ceramic Capacitors MLCC - SMD/SMT 25V 0.01uF C0G 0603 1% Flex Soft | Mouser | 80-C0603X103F3GACTU | https://au.mouser.com/ProductDetail/KEMET/C0603X103F3GACTU?qs=ds50AKTGxA%252BILxGUD7xKPw%3D%3D | 3.01 | 2 | 6.02 | 0.01uF (10nF) , 603 (in) | C33, C34
ERJ-UP3D1003V | ERJ-UP3D1003V | Thick Film Resistors - SMD AEC-Q200 | Mouser | 667-ERJ-UP3D1003V | https://au.mouser.com/ProductDetail/Panasonic/ERJ-UP3D1003V?qs=sGAEpiMZZMtlubZbdhIBINZyO39%252BOXIfhATqBknuev8%3D | 0.484 | 5 | 2.42 | 100kOHM, 603 (in) | R14, R15, R16, R17, R18
TJA1051TK/3,118 | TJA1051TK/3,118 | CAN Interface IC HIGH-SPEED CAN TRANSCEIVER | Mouser | 771-TJA1051TK/3118 | https://au.mouser.com/ProductDetail/NXP-Semiconductors/TJA1051TK-3118?qs=fhAOlxDPaYVrDQ2e4g%252BBJA%3D%3D | 2.1 | 1 | 2.1 | Expected 13/06/2022 | IC8
JST, GH, 4 Way, Right Angle PCB Header | SM04B-GHS-TB(LF)(SN) | 1.25mm Wire to Board GH Series Side Entry Headers | RS Components | 752-1797P | https://au.rs-online.com/web/p/pcb-headers/7521797p?cm_mmc=AU-PPC-DS3A-_-google-_-3_AU_EN_Connectors_PCB+Headers_JST_Phrase-_-JST+-+7521797P+-+SM04B-GHS-TB(LF)(SN)-_-sm04b+ghs+tb+lf+sn&matchtype=p&aud-828197004210:kwd-349737151659&gclid=EAIaIQobChMI1ITwjq7-9wIVFBwrCh09SQ1AEAAYAiAAEgIOBfD_BwE&gclsrc=aw.ds | 1.118 | 1 | 1.118 | Back order despatch 10/08/2022 | J5
SDR03EZPD1200 | SDR03EZPD1200 | Thick Film Resistors - SMD | Mouser | 755-SDR03EZPD1200 | https://au.mouser.com/ProductDetail/ROHM-Semiconductor/SDR03EZPD1200?qs=sGAEpiMZZMtlubZbdhIBIK8AeiPKd8jI5FiBmSccIfw%3D | 0.323 | 1 | 0.323 | 120OHM, 603 (in) | R19
JST, GH, 5 Way, Right Angle PCB Header | SM05B-GHS-TB(LF)(SN) | 1.25mm Wire to Board GH Series Side Entry Headers | RS Components | 752-1807P | https://au.rs-online.com/web/p/pcb-headers/7521807p?cm_mmc=AU-PPC-DS3A-_-google-_-3_AU_EN_Connectors_PCB+Headers_JST_Phrase-_-JST+-+7521807P+-+SM05B-GHS-TB(LF)(SN)-_-sm05b+ghs+tb+lf+sn&matchtype=p&aud-821594433763:kwd-383463479017&gclid=EAIaIQobChMI7JqB-rP-9wIVtZNmAh2j4w0kEAAYAyAAEgJjvvD_BwE&gclsrc=aw.ds | 1.206 | 1 | 1.206 | Back order despatch 30/11/2022 | J6
74LVC1G86SE-7 | 74LVC1G86SE-7 | IC GATE XOR 1CH 2-INP SOT353 | Digi-Key | 74LVC1G86SE-7DICT-ND | https://www.digikey.com.au/en/products/detail/diodes-incorporated/74LVC1G86SE-7/2330123 | 0.43 | 1 | 0.43 |  | IC9
74LVC2G86DC,125 | 74LVC2G86DC,125 | Logic Gates DUAL 2-IN EX-OR GATE | Mouser | 771-LVC2G86DC125 | https://au.mouser.com/ProductDetail/Nexperia/74LVC2G86DC125?qs=me8TqzrmIYXbZy3sMRjHUw%3D%3D | 1.01 | 1 | 1.01 |  | IC10
ERA-3VEB1501V | ERA-3VEB1501V | Thin Film Resistors - SMD 0603 0.1% 1.5Kohm 25ppm SMD | Mouser | 667-ERA-3VEB1501V | https://au.mouser.com/ProductDetail/Panasonic/ERA-3VEB1501V?qs=sGAEpiMZZMtlubZbdhIBIFX24rZb7BVEH%252BWfeSYccGI%3D | 0.968 | 3 | 2.904 | 1.5kOHM, 603 (in) | R32, R33, R40
SDR03EZPD68R0 | SDR03EZPD68R0 | Thick Film Resistors - SMD | Mouser | 755-SDR03EZPD68R0 | https://au.mouser.com/ProductDetail/ROHM-Semiconductor/SDR03EZPD68R0?qs=sGAEpiMZZMtlubZbdhIBIK8AeiPKd8jI3Tw4pRHIIWs%3D | 0.323 | 1 | 0.323 | 68OHM, 603 (in) | R41
CHP0603AFX-4700ELF | CHP0603AFX-4700ELF | Thick Film Resistors - SMD ResHighPowerA 0603 470R 1% 1/3W TC100 | Mouser | 652-CHP0603AFX-4700L | https://au.mouser.com/ProductDetail/Bourns/CHP0603AFX-4700ELF?qs=sGAEpiMZZMtlubZbdhIBINZyO39%252BOXIfsmxjJ95ijuY%3D | 0.777 | 1 | 0.777 | 470OHM, 603 (in) | R43
PMEG2020CPASX | PMEG2020CPASX | Schottky Diodes & Rectifiers 20V 2A dual MEGA Schottky | Mouser | 771-PMEG2020CPASX | https://au.mouser.com/ProductDetail/Nexperia/PMEG2020CPASX?qs=K2OaAKmNuLimeK0EUCzHKQ%3D%3D | 0.718 | 1 | 0.718 |  | D2
0ZCJ0200FF2C | 0ZCJ0200FF2C | Resettable Fuses - PPTC Fuse | Mouser | 530-0ZCJ0200FF2C | https://au.mouser.com/ProductDetail/Bel-Fuse/0ZCJ0200FF2C?qs=SRYZG9HaIQ2c%2F4nW1aZeIg%3D%3D | 0.454 | 1 | 0.454 | 2A RST Fuse, 1206 (in) | F1
TLJA107M010R1400 | TLJA107M010R1400 | Tantalum Capacitors - Solid SMD 10V 100uF 20% 1206 ESR= 1.4 Ohm | Mouser | 581-TLJA107M10R1400 | https://au.mouser.com/ProductDetail/Kyocera-AVX/TLJA107M010R1400?qs=sGAEpiMZZMsh%252B1woXyUXj%2FySn2ICKKERp8aWU3DKthM%3D | 1.19 | 2 | 2.38 | 100uF, 10V, 1206 (in) | C41, C42
BZX84B5V6LYT116 | BZX84B5V6LYT116 | Zener Diodes ZENER DIODE | Mouser | 755-BZX84B5V6LYT116 | https://au.mouser.com/ProductDetail/ROHM-Semiconductor/BZX84B5V6LYT116?qs=QNEnbhJQKvatugwafyRm7Q%3D%3D | 0.586 | 1 | 0.586 | 5.6V, SOT-23-3 | D3
APG1608ZGCK | APG1608ZGCK | Standard LEDs - SMD 1.6X0.8MM | Mouser | 604-APG1608ZGCK | https://au.mouser.com/ProductDetail/Kingbright/APG1608ZGCK?qs=Oo40KB9lBTmmOma0ledTcg%3D%3D | 0.924 | 1 | 0.924 | Green, 603 (in) | LED1
PMEG1030EJ,115 | PMEG1030EJ,115 | Schottky Diodes & Rectifiers SCHOTTKY 10V 3A | Mouser | 771-PMEG1030EJ-T/R | https://au.mouser.com/ProductDetail/Nexperia/PMEG1030EJ115?qs=LOCUfHb8d9vmk7P%2FuYbs5A%3D%3D | 0.601 | 1 | 0.601 |  | D4
0ZCK0035FF2G | 0ZCK0035FF2G | Resettable Fuses - PPTC | Mouser | 530-0ZCK0035FF2G | https://au.mouser.com/ProductDetail/Bel-Fuse/0ZCK0035FF2G?qs=SRYZG9HaIQ1hwWyCkUgYKw%3D%3D | 0.205 | 1 | 0.205 | 0.3A RST Fuse, 0805 (in) | F2
0ZCJ0100FF2E | 0ZCJ0100FF2E | Resettable Fuses - PPTC | Mouser | 530-0ZCJ0100FF2E | https://au.mouser.com/ProductDetail/Bel-Fuse/0ZCJ0100FF2E?qs=SRYZG9HaIQ16trCtSE8WyA%3D%3D | 0.293 | 1 | 0.293 | 1A RST Fuse, 1206 (in) | F3
XP151A12A2MR-G | XP151A12A2MR-G | MOSFET Power MOSFET, 20V, 1A, N-Type, SOT-23 | Mouser | 865-XP151A12A2MR-G | https://au.mouser.com/ProductDetail/Torex-Semiconductor/XP151A12A2MR-G?qs=AsjdqWjXhJ%252BYt8dSaKx3TA%3D%3D | 1.03 | 1 | 1.03 |  | Q1
ERJ-UP3F10R0V | ERJ-UP3F10R0V | Thick Film Resistors - SMD 0603 0.25W 1% 10ohm AEC-Q200 | Mouser | 667-ERJ-UP3F10R0V | https://au.mouser.com/ProductDetail/Panasonic/ERJ-UP3F10R0V?qs=sGAEpiMZZMtlubZbdhIBINZyO39%252BOXIfP8pGmM67b0U%3D | 0.381 | 1 | 0.381 | 10OHM, 603 (in) | R47
1N4448X-TP | 1N4448X-TP | Diodes - General Purpose, Power, Switching 250mA 75V 500mA 250mA 150mW 75Vbr | Mouser | 833-1N4448X-TP | https://au.mouser.com/ProductDetail/Micro-Commercial-Components-MCC/1N4448X-TP?qs=0RDYWt4CO4fFI8HfN%2F4aEA%3D%3D | 0.425 | 1 | 0.425 |  | D5
LTST-C19HE1WT | LTST-C19HE1WT | Standard LEDs - SMD LED Red 615nm Grn 525nm/Blu 470nm | Mouser | 859-LTST-C19HE1WT | https://au.mouser.com/ProductDetail/Lite-On/LTST-C19HE1WT?qs=WAWaI72GHKxJLPArJA9%252BUw%3D%3D | 0.748 | 1 | 0.748 |  | LED2
SDR03EZPF1000 | SDR03EZPF1000 | Thick Film Resistors - SMD 0603 100ohm 1% Anti Surge AEC-Q200 | Mouser | 755-SDR03EZPF1000 | https://au.mouser.com/ProductDetail/ROHM-Semiconductor/SDR03EZPF1000?qs=sGAEpiMZZMtlubZbdhIBIIR71ikvQRXLtdTwu3hnA7E%3D | 0.205 | 3 | 0.615 | 100OHM, 603 (in) | R50, R51, R52
AP7365-33WG-7 | AP7365-33WG-7 | LDO Voltage Regulators LDO 3.3V OUT 600mA 35uA 2 to 6 Vin | Mouser | 621-AP7365-33WG-7 | https://au.mouser.com/ProductDetail/Diodes-Incorporated/AP7365-33WG-7?qs=abZ1nkZpTuOZFvxvoFPL0w%3D%3D | 0.645 | 1 | 0.645 |  | IC11
JMK107ABJ106KAHT | JMK107ABJ106KAHT | Multilayer Ceramic Capacitors MLCC - SMD/SMT 0603 6.3VDC 10uF 10% X5R AEC-Q200 | Mouser | 963-JMK107ABJ106KAHT | https://au.mouser.com/ProductDetail/Taiyo-Yuden/JMK107ABJ106KAHT?qs=UXgszm6BlbGVg%252B%252Bo5%252BNvhQ%3D%3D | 0.279 | 1 | 0.279 | 10uF, 6.4V, 603 (in) | C44
BSS209PW H6327 | BSS209PW H6327 | MOSFET P-Ch -20V -630mA SOT-323-3 | Mouser | 726-BSS209PWH6327 | https://au.mouser.com/ProductDetail/Infineon-Technologies/BSS209PW-H6327?qs=l6ZoeTYLMwPiE0APXKbLcQ%3D%3D | 0.601 | 1 | 0.601 |  | Q2

## Current (V1) Schematic BOM (hidden)
Component Name | Component Code | Description | Provider | Provider Compoent Code | Link | Cost/Unit | Quantity | Subtotal | Note | Schematic | Ordered
STM32F427VIT6 | STM32F427VIT6 | ARM Microcontrollers - MCU 32B ARM Cortex-M4 2Mb Flash 168MHz CPU | Mouser | 511-STM32F427VIT6 | https://au.mouser.com/ProductDetail/STMicroelectronics/STM32F427VIT6?qs=GlLcxsc1hfFxlQzXIfPRUw%3D%3D | 31.48 | 1 | 31.48 | 52 weeks lead time | IC1 | NO
FA-20H 24.0000MF20X-K3 | FA-20H 24.0000MF20X-K3 | Crystals 24MHz 10ppm 10pF -40C +85C | Mouser | 732-FA20H-24F20X-K3 | https://au.mouser.com/ProductDetail/Epson-Timing/FA-20H-24.0000MF20X-K3?qs=CANAagUtPAp2w31393daZQ%3D%3D | 1.77 | 1 | 1.77 |  | Y1 | NO
FM25V02A-GTR | FM25V02A-GTR | F-RAM NVRAM FRAM Memory Serial | Mouser | 727-FM25V02A-GTR | https://au.mouser.com/ProductDetail/Cypress-Semiconductor/FM25V02A-GTR?qs=sGAEpiMZZMutXGli8Ay4kMCKEe2buTysaZrB7nDY4Ds%3D | 9.66 | 1 | 9.66 |  | IC3 | NO
JST, SH, 6 Way, 1 Row, Right Angle PCB Header | SM06B-SRSS-TB (LF)(SN) | PCB connector SH base These are not the standard JST type connectors we use on most of our boards, but are actually the much smaller JST-SH type. | RS Components | 546-8827 | https://au.rs-online.com/web/p/pcb-headers/5468827 | 1.121 | 1 | 1.121 | Back oder despatch 21/09/2022 | J1 | NO
MCP131T-300E/TT | MCP131T-300E/TT | Supervisory Circuits Open Drain Low | Mouser | 579-MCP131T-300E/TT | https://au.mouser.com/ProductDetail/Microchip-Technology/MCP131T-300E-TT?qs=oKK8NaWdAJuugCcbQvjtFw%3D%3D | 1.07 | 1 | 1.07 |  | IC2 | NO
CMP0603-FX-1002ELF | CMP0603-FX-1002ELF | Thick Film Resistors - SMD ResHighPower 0603 10k 1% 1/4W TC100 | Mouser | 652-CMP0603-FX-1002L | https://au.mouser.com/ProductDetail/Bourns/CMP0603-FX-1002ELF?qs=sGAEpiMZZMtlubZbdhIBIIPWN1VQSu3wvtn3yYqkWIE%3D | 0.264 | 9 | 2.376 | 10kOHM, 603 (in) | R1, R2, R12, R13, R21, R42, R48, R49, R53 | NO
C0603C809C5GACAUTO | C0603C809C5GACAUTO | Multilayer Ceramic Capacitors MLCC - SMD/SMT 50V 8pF C0G 0603 0.25pF AEC-Q200 | Mouser | 80-C0603C809C5GAUTO | https://au.mouser.com/ProductDetail/KEMET/C0603C809C5GACAUTO?qs=u4fy%2FsgLU9N7MIfzP7pNhA%3D%3D | 0.704 | 2 | 1.408 | 8.0pF, 603 (in) | C4, C5 | NO
C1608X7S1C225K080AE | C1608X7S1C225K080AE | Multilayer Ceramic Capacitors MLCC - SMD/SMT 0603 16VDC 2.2uF 10% X7S | Mouser | 810-C1608X7S1C225K08 | https://au.mouser.com/ProductDetail/TDK/C1608X7S1C225K080AE?qs=sGAEpiMZZMsh%252B1woXyUXj4o8uGOj6yOa%2F2JNARaH%252BUU%3D | 0.484 | 13 | 6.292 | 2.2uF, 603 (in) | C1, C7, C12, C13, C14, C17, C22, C27, C36, C37, C38, C40, C47 | NO
C0603C104K5RAC3121 | C0603C104K5RAC3121 | Multilayer Ceramic Capacitors MLCC - SMD/SMT 50V 0.1uF X7R 0603 10% AEC-Q200 | Mouser | 80-C603C104K5RAC3121 | https://au.mouser.com/ProductDetail/KEMET/C0603C104K5RAC3121?qs=oBCMsStVSxe1EkGyoyETtg%3D%3D | 0.191 | 19 | 3.629 | 0.1uF (100nF), 603 (in) | C2, C5, C6, C8, C9, C10, C11, C18, C19, C23, C25, C28, C30, C31, C32, C35, C45, C46, C48 | NO
LP5907QMFX-3.3Q1 | LP5907QMFX-3.3Q1 | LDO Voltage Regulators Auto 250mA,Ultra- Low Noise LDO Reg | Mouser | 595-LP5907QMFX-3.3Q1 | https://au.mouser.com/ProductDetail/Texas-Instruments/LP5907QMFX-3.3Q1?qs=asCBFxFfL1RsL2VYqGFsBQ%3D%3D | 1.03 | 2 | 2.06 |  | U1, U2 | NO
CDBU70 | CDBU70 | Schottky Diodes & Rectifiers Schottky Barr Diode 70mA, 70V | Mouser | 750-CDBU70 | https://au.mouser.com/ProductDetail/Comchip-Technology/CDBU70?qs=J1R1puj4KiHu6WmHr9F3%252Bw%3D%3D | 0.572 | 1 | 0.572 | Not The same one as schematic, double check if compatible | (D1) | NO
CRCW0603220RJNEAC | CRCW0603220RJNEAC | Thick Film Resistors - SMD 1/10Watt 220ohms 5% Commercial Use | Mouser | 71-CRCW0603220RJNEAC | https://au.mouser.com/ProductDetail/Vishay-Dale/CRCW0603220RJNEAC?qs=sGAEpiMZZMtlubZbdhIBIIZe04wfiaJWuP1eVTGiDpg%3D | 0.15 | 6 | 0.9 | 220OHM, 603 (in) | R3, R5, R20, R44, R45, R46 | NO
RCC06031K00FKEA | RCC06031K00FKEA | Thick Film Resistors - SMD 1/5W 1Kohms 1% 100ppm | Mouser | 71-RCC06031K00FKEA | https://au.mouser.com/ProductDetail/Vishay-Dale/RCC06031K00FKEA?qs=sGAEpiMZZMtlubZbdhIBINZyO39%252BOXIfPVP5mE%2FLgUo%3D | 0.205 | 3 | 0.615 | 1kOHM, 603 (in) | R4, R8, R9, R22, R23 | NO
CGA3E3X7T0G106M080AB | CGA3E3X7T0G106M080AB | Multilayer Ceramic Capacitors MLCC - SMD/SMT 0603 4VDC 10uF 20% X7T AEC-Q200 EPOXY ONLY | Mouser | 810-CGA3E3X7T0G106M0 | https://au.mouser.com/ProductDetail/TDK/CGA3E3X7T0G106M080AB?qs=sGAEpiMZZMsh%252B1woXyUXjzCAKOm63x3oUafVoeFPjqg%3D | 0.748 | 3 | 2.244 | 10uF, 603 (in) | C15, C29, C43 | NO
GRM31CC80G227ME11L | GRM31CC80G227ME11L | Multilayer Ceramic Capacitors MLCC - SMD/SMT 220UF 4V 20% 1206 | Mouser | 81-GRM31CC80G227ME1L | https://au.mouser.com/ProductDetail/Murata-Electronics/GRM31CC80G227ME11L?qs=sGAEpiMZZMsh%252B1woXyUXj%2FxCjkItOqpdtJ17yM6JR6A%3D | 1.72 | 1 | 1.72 | 220uF 4V, 1206 (in) | C16 | NO
KIT-16987 | KIT-16987 | Multiple Function Sensor Development Tools SparkFun Qwiic SHIM Kit for Raspberry Pi | Mouser | 474-KIT-16987 | https://au.mouser.com/ProductDetail/SparkFun/KIT-16987?qs=DPoM0jnrROVSyhPJFCJimg%3D%3D | 47.65 | 1 | 47.65 | Need to Extract the ICM-20948 From the BOB | IC4 | NO
EV_ICM-20602 | EV_ICM-20602 | Multiple Function Sensor Development Tools ICM-20602 | Mouser | 410-EV_ICM-20602 | https://au.mouser.com/ProductDetail/TDK-InvenSense/EV_ICM-20602?qs=u4fy%2FsgLU9PDvlLfBx4paA%3D%3D | 58.64 | 1 | 58.64 | Need to Extract the ICM-20602 (V15), replacement for ICM-20608-G (V14) | IC5 | NO
LIS3MDLTR | LIS3MDLTR | Board Mount Hall Effect/Magnetic Sensors Ultra Lo-Pwr Hi Perf 3-Axis 1.9-3.6V | Mouser | 511-LIS3MDLTR | https://au.mouser.com/ProductDetail/STMicroelectronics/LIS3MDLTR?qs=hnsWAVXnr6EbLE48dGN9Pg%3D%3D | 5.92 | 1 | 5.92 |  | U3 | NO
EMF107B7474KAHT | EMF107B7474KAHT | Multilayer Ceramic Capacitors MLCC - SMD/SMT 0603 16VDC 0.47uF 10% X7R AEC-Q200 | Mouser | 963-EMF107B7474KAHT | https://au.mouser.com/ProductDetail/Taiyo-Yuden/EMF107B7474KAHT?qs=sGAEpiMZZMsh%252B1woXyUXj30ZYomYlxpXbZmTEzBsZ7s%3D | 0.235 | 1 | 0.235 | 470nF, 603 | C24 | NO
MS561101BA03-50 | MS561101BA03-50 | Board Mount Pressure Sensors MS5611-BT M-CAPS 3X5X1MM T&R | Mouser | 824-MS561101BA03-50 | https://au.mouser.com/ProductDetail/Measurement-Specialties/MS561101BA03-50?qs=%252BgKeJhng5iV%252BnCz6Qd5iDw%3D%3D | 30.9 | 1 | 30.9 |  | IC6 | NO
W2H13C1048AT1F | W2H13C1048AT1F | Feed Through Capacitors 25V 0.1uF X7R | Mouser | 581-W2H13C1048AT1F | https://au.mouser.com/ProductDetail/Kyocera-AVX/W2H13C1048AT1F?qs=yRKuMHbOG1onjNKOzcED5w%3D%3D | 0.718 | 2 | 1.436 | Filter Cap. | C26, C39 | NO
NCP163ASN180T1G | NCP163ASN180T1G | LDO Voltage Regulators LDO Reg, Ultra-Low Noise High PSRR 1.8V | Mouser | 863-NCP163ASN180T1G | https://au.mouser.com/ProductDetail/onsemi/NCP163ASN180T1G?qs=vLWxofP3U2z0o2tJM%252BNAYw%3D%3D | 0.762 | 1 | 0.762 |  | IC7 | NO
SDR03EZPD22R0 | SDR03EZPD22R0 | Thick Film Resistors - SMD | Mouser | 755-SDR03EZPD22R0 | https://au.mouser.com/ProductDetail/ROHM-Semiconductor/SDR03EZPD22R0?qs=sGAEpiMZZMtlubZbdhIBIK8AeiPKd8jIDpD%2FOVUe8pI%3D | 0.323 | 8 | 2.584 | 22OHM, 603 (in) | R6, R7, R34, R35, R36, R37, R48, R39 | NO
47346-0001 | 47346-0001 | USB Connectors MICRO USB B RECPT BTTM MOUNT ASSY | Mouser | 538-47346-0001 | https://au.mouser.com/ProductDetail/Molex/47346-0001?qs=c2CV6XM0DweJBWaSeyWeCw%3D%3D | 1.61 | 1 | 1.61 |  | J2 | NO
JST, GH, 6 Way, Right Angle PCB Header | SM06B-GHS-TB(LF)(SN) | 1.25mm Wire to Board GH Series Side Entry Headers | RS Components | 752-1800 | https://au.rs-online.com/web/p/pcb-headers/7521800 | 1.302 | 4 | 5.208 |  | J3, J7, J8, J9 | NO
PJS008-2120-0 | PJS008-2120-0 | Memory Card Connectors STD MNT MICRO SD PUSH-PUSH, SMT CONN | Mouser | 945-PJS008-2120-0 | https://au.mouser.com/ProductDetail/Yamaichi-Electronics/PJS008-2120-0?qs=pDnM3xHIg41mTHT1wk7bvQ%3D%3D | 3.9 | 1 | 3.9 |  | J4 | NO
CMP0603AFX-1004ELF | CMP0603AFX-1004ELF | Thick Film Resistors - SMD ResHighPowerA 0603 1M 1% 1/4W TC100 | Mouser | 652-CMP0603AFX-1004L | https://au.mouser.com/ProductDetail/Bourns/CMP0603AFX-1004ELF?qs=sGAEpiMZZMtlubZbdhIBIIPWN1VQSu3w%252BK3x48irFUs%3D | 0.41 | 2 | 0.82 | 1MOHM, 603 (in) | R10, R11 | NO
GCM188R71H103KA37J | GCM188R71H103KA37J | Multilayer Ceramic Capacitors MLCC - SMD/SMT PLEASE SEE MURATA'S SUGGESTED ALTERNATE GCM155R71H103KA55D | Mouser | 81-GCM188R71H103KA7J | https://au.mouser.com/ProductDetail/Murata-Electronics/GCM188R71H103KA37J?qs=N3Kl9KD794T3%2FxlXdF0Axg%3D%3D | 0.147 | 2 | 0.294 | 0.01uF (10nF) , 603 (in) | C33, C34 | NO
ERJ-UP3D1003V | ERJ-UP3D1003V | Thick Film Resistors - SMD AEC-Q200 | Mouser | 667-ERJ-UP3D1003V | https://au.mouser.com/ProductDetail/Panasonic/ERJ-UP3D1003V?qs=sGAEpiMZZMtlubZbdhIBINZyO39%252BOXIfhATqBknuev8%3D | 0.484 | 5 | 2.42 | 100kOHM, 603 (in) | R14, R15, R16, R17, R18 | NO
TJA1051TK/3,118 | TJA1051TK/3,118 | CAN Interface IC HIGH-SPEED CAN TRANSCEIVER | Mouser | 771-TJA1051TK/3118 | https://au.mouser.com/ProductDetail/NXP-Semiconductors/TJA1051TK-3118?qs=fhAOlxDPaYVrDQ2e4g%252BBJA%3D%3D | 2.1 | 1 | 2.1 | Expected 29/08/2022 | IC8 | NO
JST, GH, 4 Way, Right Angle PCB Header | SM04B-GHS-TB(LF)(SN) | 1.25mm Wire to Board GH Series Side Entry Headers | RS Components | 752-1797P | https://au.rs-online.com/web/p/pcb-headers/7521797p?cm_mmc=AU-PPC-DS3A-_-google-_-3_AU_EN_Connectors_PCB+Headers_JST_Phrase-_-JST+-+7521797P+-+SM04B-GHS-TB(LF)(SN)-_-sm04b+ghs+tb+lf+sn&matchtype=p&aud-828197004210:kwd-349737151659&gclid=EAIaIQobChMI1ITwjq7-9wIVFBwrCh09SQ1AEAAYAiAAEgIOBfD_BwE&gclsrc=aw.ds | 1.118 | 2 | 2.236 | Back order despatch 10/08/2022 | J5, J14 | NO
SDR03EZPD1200 | SDR03EZPD1200 | Thick Film Resistors - SMD | Mouser | 755-SDR03EZPD1200 | https://au.mouser.com/ProductDetail/ROHM-Semiconductor/SDR03EZPD1200?qs=sGAEpiMZZMtlubZbdhIBIK8AeiPKd8jI5FiBmSccIfw%3D | 0.323 | 1 | 0.323 | 120OHM, 603 (in) | R19 | NO
JST, GH, 5 Way, Right Angle PCB Header | SM05B-GHS-TB(LF)(SN) | 1.25mm Wire to Board GH Series Side Entry Headers | RS Components | 752-1807P | https://au.rs-online.com/web/p/pcb-headers/7521807p?cm_mmc=AU-PPC-DS3A-_-google-_-3_AU_EN_Connectors_PCB+Headers_JST_Phrase-_-JST+-+7521807P+-+SM05B-GHS-TB(LF)(SN)-_-sm05b+ghs+tb+lf+sn&matchtype=p&aud-821594433763:kwd-383463479017&gclid=EAIaIQobChMI7JqB-rP-9wIVtZNmAh2j4w0kEAAYAyAAEgJjvvD_BwE&gclsrc=aw.ds | 1.206 | 2 | 2.412 | Back order despatch 30/11/2022 | J6, J13 | NO
74LVC1G86SE-7 | 74LVC1G86SE-7 | IC GATE XOR 1CH 2-INP SOT353 | Digi-Key | 74LVC1G86SE-7DICT-ND | https://www.digikey.com.au/en/products/detail/diodes-incorporated/74LVC1G86SE-7/2330123 | 0.43 | 1 | 0.43 |  | IC9 | NO
74LVC2G86DC,125 | 74LVC2G86DC,125 | Logic Gates DUAL 2-IN EX-OR GATE | Mouser | 771-LVC2G86DC125 | https://au.mouser.com/ProductDetail/Nexperia/74LVC2G86DC125?qs=me8TqzrmIYXbZy3sMRjHUw%3D%3D | 1.01 | 1 | 1.01 |  | IC10 | NO
M50-3100545 | M50-3100545 | Headers & Wire Housings 05+05 DIL SMT GOLD VERTICAL SOCKET | Mouser | 855-M50-3100545 | https://au.mouser.com/ProductDetail/Harwin/M50-3100545?qs=Jph8NoUxIfUarVN5NMn2Ag%3D%3D | 3.31 | 1 | 3.31 |  | JP1 | NO
ERA-3VEB1501V | ERA-3VEB1501V | Thin Film Resistors - SMD 0603 0.1% 1.5Kohm 25ppm SMD | Mouser | 667-ERA-3VEB1501V | https://au.mouser.com/ProductDetail/Panasonic/ERA-3VEB1501V?qs=sGAEpiMZZMtlubZbdhIBIFX24rZb7BVEH%252BWfeSYccGI%3D | 0.968 | 3 | 2.904 | 1.5kOHM, 603 (in) | R32, R33, R40 | NO
SDR03EZPD68R0 | SDR03EZPD68R0 | Thick Film Resistors - SMD | Mouser | 755-SDR03EZPD68R0 | https://au.mouser.com/ProductDetail/ROHM-Semiconductor/SDR03EZPD68R0?qs=sGAEpiMZZMtlubZbdhIBIK8AeiPKd8jI3Tw4pRHIIWs%3D | 0.323 | 1 | 0.323 | 68OHM, 603 (in) | R41 | NO
CHP0603AFX-4700ELF | CHP0603AFX-4700ELF | Thick Film Resistors - SMD ResHighPowerA 0603 470R 1% 1/3W TC100 | Mouser | 652-CHP0603AFX-4700L | https://au.mouser.com/ProductDetail/Bourns/CHP0603AFX-4700ELF?qs=sGAEpiMZZMtlubZbdhIBINZyO39%252BOXIfsmxjJ95ijuY%3D | 0.777 | 1 | 0.777 | 470OHM, 603 (in) | R43 | NO
PMEG2020CPASX | PMEG2020CPASX | Schottky Diodes & Rectifiers 20V 2A dual MEGA Schottky | Mouser | 771-PMEG2020CPASX | https://au.mouser.com/ProductDetail/Nexperia/PMEG2020CPASX?qs=K2OaAKmNuLimeK0EUCzHKQ%3D%3D | 0.718 | 1 | 0.718 |  | D2 | NO
0ZCJ0200FF2C | 0ZCJ0200FF2C | Resettable Fuses - PPTC Fuse | Mouser | 530-0ZCJ0200FF2C | https://au.mouser.com/ProductDetail/Bel-Fuse/0ZCJ0200FF2C?qs=SRYZG9HaIQ2c%2F4nW1aZeIg%3D%3D | 0.454 | 1 | 0.454 | 2A RST Fuse, 1206 (in) | F1 | NO
GRM31CR61A107MEA8K | GRM31CR61A107MEA8K | Multilayer Ceramic Capacitors MLCC - SMD/SMT 100UF 10V 20% 3216 | Mouser | 81-GRM31CR61A107MA8K | https://au.mouser.com/ProductDetail/Murata-Electronics/GRM31CR61A107MEA8K?qs=hd1VzrDQEGiKPwOlEhCnYw%3D%3D | 1.03 | 2 | 2.06 | 100uF, 10V, 1206 (in) | C41, C42 | NO
MMSZ5232BT1G | MMSZ5232BT1G | Zener Diodes 5.6V 500mW | Mouser | 863-MMSZ5232BT1G | https://au.mouser.com/ProductDetail/onsemi/MMSZ5232BT1G?qs=P4IOph%252Bbot%2FernOvVDK3Ig%3D%3D | 0.381 | 1 | 0.381 | 5.6V, SOT-23-3 | D3 | NO
APG1608ZGCK | APG1608ZGCK | Standard LEDs - SMD 1.6X0.8MM | Mouser | 604-APG1608ZGCK | https://au.mouser.com/ProductDetail/Kingbright/APG1608ZGCK?qs=Oo40KB9lBTmmOma0ledTcg%3D%3D | 0.924 | 1 | 0.924 | Green, 603 (in) | LED1 | NO
PMEG1030EJ,115 | PMEG1030EJ,115 | Schottky Diodes & Rectifiers SCHOTTKY 10V 3A | Mouser | 771-PMEG1030EJ-T/R | https://au.mouser.com/ProductDetail/Nexperia/PMEG1030EJ115?qs=LOCUfHb8d9vmk7P%2FuYbs5A%3D%3D | 0.601 | 1 | 0.601 |  | D4 | NO
0ZCK0035FF2G | 0ZCK0035FF2G | Resettable Fuses - PPTC | Mouser | 530-0ZCK0035FF2G | https://au.mouser.com/ProductDetail/Bel-Fuse/0ZCK0035FF2G?qs=SRYZG9HaIQ1hwWyCkUgYKw%3D%3D | 0.205 | 1 | 0.205 | 0.3A RST Fuse, 0805 (in) | F2 | NO
0ZCJ0100FF2E | 0ZCJ0100FF2E | Resettable Fuses - PPTC | Mouser | 530-0ZCJ0100FF2E | https://au.mouser.com/ProductDetail/Bel-Fuse/0ZCJ0100FF2E?qs=SRYZG9HaIQ16trCtSE8WyA%3D%3D | 0.293 | 1 | 0.293 | 1A RST Fuse, 1206 (in) | F3 | NO
XP151A12A2MR-G | XP151A12A2MR-G | MOSFET Power MOSFET, 20V, 1A, N-Type, SOT-23 | Mouser | 865-XP151A12A2MR-G | https://au.mouser.com/ProductDetail/Torex-Semiconductor/XP151A12A2MR-G?qs=AsjdqWjXhJ%252BYt8dSaKx3TA%3D%3D | 1.03 | 1 | 1.03 |  | Q1 | NO
ERJ-UP3F10R0V | ERJ-UP3F10R0V | Thick Film Resistors - SMD 0603 0.25W 1% 10ohm AEC-Q200 | Mouser | 667-ERJ-UP3F10R0V | https://au.mouser.com/ProductDetail/Panasonic/ERJ-UP3F10R0V?qs=sGAEpiMZZMtlubZbdhIBINZyO39%252BOXIfP8pGmM67b0U%3D | 0.381 | 1 | 0.381 | 10OHM, 603 (in) | R47 | NO
1N4448X-TP | 1N4448X-TP | Diodes - General Purpose, Power, Switching 250mA 75V 500mA 250mA 150mW 75Vbr | Mouser | 833-1N4448X-TP | https://au.mouser.com/ProductDetail/Micro-Commercial-Components-MCC/1N4448X-TP?qs=0RDYWt4CO4fFI8HfN%2F4aEA%3D%3D | 0.425 | 1 | 0.425 |  | D5 | NO
LTST-C19HE1WT | LTST-C19HE1WT | Standard LEDs - SMD LED Red 615nm Grn 525nm/Blu 470nm | Mouser | 859-LTST-C19HE1WT | https://au.mouser.com/ProductDetail/Lite-On/LTST-C19HE1WT?qs=WAWaI72GHKxJLPArJA9%252BUw%3D%3D | 0.748 | 1 | 0.748 |  | LED2 | NO
SDR03EZPF1000 | SDR03EZPF1000 | Thick Film Resistors - SMD 0603 100ohm 1% Anti Surge AEC-Q200 | Mouser | 755-SDR03EZPF1000 | https://au.mouser.com/ProductDetail/ROHM-Semiconductor/SDR03EZPF1000?qs=sGAEpiMZZMtlubZbdhIBIIR71ikvQRXLtdTwu3hnA7E%3D | 0.205 | 3 | 0.615 | 100OHM, 603 (in) | R50, R51, R52 | NO
AP7365-33WG-7 | AP7365-33WG-7 | LDO Voltage Regulators LDO 3.3V OUT 600mA 35uA 2 to 6 Vin | Mouser | 621-AP7365-33WG-7 | https://au.mouser.com/ProductDetail/Diodes-Incorporated/AP7365-33WG-7?qs=abZ1nkZpTuOZFvxvoFPL0w%3D%3D | 0.645 | 1 | 0.645 |  | IC11 | NO
JMK107ABJ106KAHT | JMK107ABJ106KAHT | Multilayer Ceramic Capacitors MLCC - SMD/SMT 0603 6.3VDC 10uF 10% X5R AEC-Q200 | Mouser | 963-JMK107ABJ106KAHT | https://au.mouser.com/ProductDetail/Taiyo-Yuden/JMK107ABJ106KAHT?qs=UXgszm6BlbGVg%252B%252Bo5%252BNvhQ%3D%3D | 0.279 | 1 | 0.279 | 10uF, 6.4V, 603 (in) | C44 | NO
BSS209PW H6327 | BSS209PW H6327 | MOSFET P-Ch -20V -630mA SOT-323-3 | Mouser | 726-BSS209PWH6327 | https://au.mouser.com/ProductDetail/Infineon-Technologies/BSS209PW-H6327?qs=l6ZoeTYLMwPiE0APXKbLcQ%3D%3D | 0.601 | 1 | 0.601 |  | Q2 | NO
TSW-106-08-F-T-RA | TSW-106-08-F-T-RA | Headers & Wire Housings Classic PCB Header Strips, 0.100 pitch | Mouser | 200-TSW10608FTRA | https://au.mouser.com/ProductDetail/Samtec/TSW-106-08-F-T-RA?qs=%252BZP6%2F%252BtExtAMBmbTUZgOoQ%3D%3D | 3.68 | 1 | 3.68 | (J10, J11, J12) All in one right angle | (J10, J11, J12) | NO
[7 empty] | Total | 259.161

## Current (V1) Schematic BOM Alt.
Component Name | Component Code | Description | Schematic | Provider | Provider Compoent Code | Link | Cost/Unit | Quantity | Subtotal | Note | Ordered | Arrived | Stocktake 12/2025
CDBU70 | CDBU70 | Schottky Diodes & Rectifiers Schottky Barr Diode 70mA, 70V | (D1) | Mouser | 750-CDBU70 | https://au.mouser.com/ProductDetail/Comchip-Technology/CDBU70?qs=J1R1puj4KiHu6WmHr9F3%252Bw%3D%3D | 0.572 | 1 | 0.572 | Not The same one as schematic, double check if compatible | YES | YES | YES
TSW-106-08-F-T-RA | TSW-106-08-F-T-RA | Headers & Wire Housings Classic PCB Header Strips, 0.100 pitch | (J10, J11, J12) | Mouser | 200-TSW10608FTRA | https://au.mouser.com/ProductDetail/Samtec/TSW-106-08-F-T-RA?qs=%252BZP6%2F%252BtExtAMBmbTUZgOoQ%3D%3D | 3.68 | 1 | 3.68 | (J10, J11, J12) All in one right angle | YES | YES | YES
C1608X7S1C225K080AE | C1608X7S1C225K080AE | Multilayer Ceramic Capacitors MLCC - SMD/SMT 0603 16VDC 2.2uF 10% X7S | C1, C7, C12, C13, C14, C17, C20, C22, C27, C36, C37, C38, C40, C47 | Mouser | 810-C1608X7S1C225K08 | https://au.mouser.com/ProductDetail/TDK/C1608X7S1C225K080AE?qs=sGAEpiMZZMsh%252B1woXyUXj4o8uGOj6yOa%2F2JNARaH%252BUU%3D | 0.484 | 14 | 6.776 | 2.2uF, 603 (in) | YES | YES | YES
CGA3E3X7T0G106M080AB | CGA3E3X7T0G106M080AB | Multilayer Ceramic Capacitors MLCC - SMD/SMT 0603 4VDC 10uF 20% X7T AEC-Q200 EPOXY ONLY | C15, C29, C43 | Mouser | 810-CGA3E3X7T0G106M0 | https://au.mouser.com/ProductDetail/TDK/CGA3E3X7T0G106M080AB?qs=sGAEpiMZZMsh%252B1woXyUXjzCAKOm63x3oUafVoeFPjqg%3D | 0.748 | 3 | 2.244 | 10uF, 603 (in) | YES | YES | YES
GRM31CC80G227ME11L | GRM31CC80G227ME11L | Multilayer Ceramic Capacitors MLCC - SMD/SMT 220UF 4V 20% 1206 | C16 | Mouser | 81-GRM31CC80G227ME1L | https://au.mouser.com/ProductDetail/Murata-Electronics/GRM31CC80G227ME11L?qs=sGAEpiMZZMsh%252B1woXyUXj%2FxCjkItOqpdtJ17yM6JR6A%3D | 1.72 | 1 | 1.72 | 220uF 4V, 1206 (in) | YES | YES | YES
C0603C104K5RAC3121 | C0603C104K5RAC3121 | Multilayer Ceramic Capacitors MLCC - SMD/SMT 50V 0.1uF X7R 0603 10% AEC-Q200 | C2, C5, C6, C8, C9, C10, C11, C18, C19, C21, C23, C25, C28, C30, C31, C32, C35, C45, C46, C48 | Mouser | 80-C603C104K5RAC3121 | https://au.mouser.com/ProductDetail/KEMET/C0603C104K5RAC3121?qs=oBCMsStVSxe1EkGyoyETtg%3D%3D | 0.191 | 20 | 3.82 | 0.1uF (100nF), 603 (in) | YES | YES | YES
EMF107B7474KAHT | EMF107B7474KAHT | Multilayer Ceramic Capacitors MLCC - SMD/SMT 0603 16VDC 0.47uF 10% X7R AEC-Q200 | C24 | Mouser | 963-EMF107B7474KAHT | https://au.mouser.com/ProductDetail/Taiyo-Yuden/EMF107B7474KAHT?qs=sGAEpiMZZMsh%252B1woXyUXj30ZYomYlxpXbZmTEzBsZ7s%3D | 0.235 | 1 | 0.235 | 470nF, 603 | YES | YES | YES
W2H13C1048AT1F | W2H13C1048AT1F | Feed Through Capacitors 25V 0.1uF X7R | C26, C39 | Mouser | 581-W2H13C1048AT1F | https://au.mouser.com/ProductDetail/Kyocera-AVX/W2H13C1048AT1F?qs=yRKuMHbOG1onjNKOzcED5w%3D%3D | 0.718 | 2 | 1.436 | Filter Cap. | YES | YES | YES
C0603C809C5GACAUTO | C0603C809C5GACAUTO | Multilayer Ceramic Capacitors MLCC - SMD/SMT 50V 8pF C0G 0603 0.25pF AEC-Q200 | C3, C4 | Mouser | 80-C0603C809C5GAUTO | https://au.mouser.com/ProductDetail/KEMET/C0603C809C5GACAUTO?qs=u4fy%2FsgLU9N7MIfzP7pNhA%3D%3D | 0.704 | 2 | 1.408 | 8.0pF, 603 (in) | YES | YES | YES
GCM188R71H103KA37J | GCM188R71H103KA37J | Multilayer Ceramic Capacitors MLCC - SMD/SMT PLEASE SEE MURATA'S SUGGESTED ALTERNATE GCM155R71H103KA55D | C33, C34 | Mouser | 81-GCM188R71H103KA7J | https://au.mouser.com/ProductDetail/Murata-Electronics/GCM188R71H103KA37J?qs=N3Kl9KD794T3%2FxlXdF0Axg%3D%3D | 0.147 | 2 | 0.294 | 0.01uF (10nF) , 603 (in) | YES | YES | YES
GRM31CR61A107MEA8K | GRM31CR61A107MEA8K | Multilayer Ceramic Capacitors MLCC - SMD/SMT 100UF 10V 20% 3216 | C41, C42 | Mouser | 81-GRM31CR61A107MA8K | https://au.mouser.com/ProductDetail/Murata-Electronics/GRM31CR61A107MEA8K?qs=hd1VzrDQEGiKPwOlEhCnYw%3D%3D | 1.03 | 2 | 2.06 | 100uF, 10V, 1206 (in) (On Backorder, Was in stock… 27/10/22) | BACKORDER | NO | YES
GRM31CR61A107ME05L | GRM31CR61A107ME05L | Multilayer Ceramic Capacitors MLCC - SMD/SMT 100UF 10V 20% 1206 | C41, C42 | Mouser | 81-GRM31CR61A107ME5L | https://au.mouser.com/ProductDetail/Murata-Electronics/GRM31CR61A107ME05L?qs=chTDxNqvsylSo93CzdbYkQ%3D%3D | 1.01 | 2 | 2.02 | 100uF, 10V, 1206 (in) ^^Same as above | YES | YES | YES
JMK107ABJ106KAHT | JMK107ABJ106KAHT | Multilayer Ceramic Capacitors MLCC - SMD/SMT 0603 6.3VDC 10uF 10% X5R AEC-Q200 | C44 | Mouser | 963-JMK107ABJ106KAHT | https://au.mouser.com/ProductDetail/Taiyo-Yuden/JMK107ABJ106KAHT?qs=UXgszm6BlbGVg%252B%252Bo5%252BNvhQ%3D%3D | 0.279 | 1 | 0.279 | 10uF, 6.4V, 603 (in) | YES | YES | YES
PMEG2020CPASX | PMEG2020CPASX | Schottky Diodes & Rectifiers 20V 2A dual MEGA Schottky | D2 | Mouser | 771-PMEG2020CPASX | https://au.mouser.com/ProductDetail/Nexperia/PMEG2020CPASX?qs=K2OaAKmNuLimeK0EUCzHKQ%3D%3D | 0.762 | 1 | 0.762 |  | YES | YES | YES
MMSZ5232BT1G | MMSZ5232BT1G | Zener Diodes 5.6V 500mW | D3 | Mouser | 863-MMSZ5232BT1G | https://au.mouser.com/ProductDetail/onsemi/MMSZ5232BT1G?qs=P4IOph%252Bbot%2FernOvVDK3Ig%3D%3D | 0.381 | 1 | 0.381 | 5.6V, SOT-23-3 | YES | YES | YES
PMEG1030EJ,115 | PMEG1030EJ,115 | Schottky Diodes & Rectifiers SCHOTTKY 10V 3A | D4A | Mouser | 771-PMEG1030EJ-T/R | https://au.mouser.com/ProductDetail/Nexperia/PMEG1030EJ115?qs=LOCUfHb8d9vmk7P%2FuYbs5A%3D%3D | 0.601 | 1 | 0.601 | Was in stock, Now on Backorder 3/10/22 | BACKORDER | NO | YES
PMEG1030EH,115 | PMEG1030EH,115 | Schottky Diodes & Rectifiers PMEG1030EH/SOD123F/SOD2 | D4B | Mouser | 771-PMEG1030EH-T/R | https://au.mouser.com/ProductDetail/Nexperia/PMEG1030EH115?qs=LOCUfHb8d9uVcQd0kSivzA%3D%3D | 0.63 | 1 | 0.63 | ^^ (Different Pacakge) | YES | YES | YES
1N4448X-TP | 1N4448X-TP | Diodes - General Purpose, Power, Switching 250mA 75V 500mA 250mA 150mW 75Vbr | D5 | Mouser | 833-1N4448X-TP | https://au.mouser.com/ProductDetail/Micro-Commercial-Components-MCC/1N4448X-TP?qs=0RDYWt4CO4fFI8HfN%2F4aEA%3D%3D | 0.425 | 1 | 0.425 |  | YES | YES | YES
0ZCJ0200FF2C | 0ZCJ0200FF2C | Resettable Fuses - PPTC Fuse | F1 | Mouser | 530-0ZCJ0200FF2C | https://au.mouser.com/ProductDetail/Bel-Fuse/0ZCJ0200FF2C?qs=SRYZG9HaIQ2c%2F4nW1aZeIg%3D%3D | 0.454 | 1 | 0.454 | 2A RST Fuse, 1206 (in) | YES | YES | YES
0ZCK0035FF2G | 0ZCK0035FF2G | Resettable Fuses - PPTC | F2 | Mouser | 530-0ZCK0035FF2G | https://au.mouser.com/ProductDetail/Bel-Fuse/0ZCK0035FF2G?qs=SRYZG9HaIQ1hwWyCkUgYKw%3D%3D | 0.205 | 1 | 0.205 | 0.3A RST Fuse, 0805 (in) | YES | YES | YES
0ZCJ0100FF2E | 0ZCJ0100FF2E | Resettable Fuses - PPTC | F3 | Mouser | 530-0ZCJ0100FF2E | https://au.mouser.com/ProductDetail/Bel-Fuse/0ZCJ0100FF2E?qs=SRYZG9HaIQ16trCtSE8WyA%3D%3D | 0.293 | 1 | 0.293 | 1A RST Fuse, 1206 (in) | YES | YES | YES
STM32F427VIT6 | STM32F427VIT6 |  | IC1 |  |  |  |  | 1 | 0 | Ordered from AliExpress (fingercross will work) | YES | YES | YES
74LVC2G86DC,125 | 74LVC2G86DC,125 | Logic Gates DUAL 2-IN EX-OR GATE | IC10 | Mouser | 771-LVC2G86DC125 | https://au.mouser.com/ProductDetail/Nexperia/74LVC2G86DC125?qs=me8TqzrmIYXbZy3sMRjHUw%3D%3D | 1.01 | 1 | 1.01 |  | YES | YES | YES
AP7365-33WG-7 | AP7365-33WG-7 | DiodesZetex AP7365-33WG-7, 1 Low Dropout Voltage, Voltage Regulator 600mA, 3.3 V 5-Pin, SOT-25 | IC11 | RS Components | 921-0619 | https://my.rs-online.com/web/p/voltage-regulators/9210619 | 0.821 | 1 | 0.821 | Min QTY Purchase 30 | YES | YES | YES
MCP131T-300E/TT | MCP131T-300E/TT | Supervisory Circuits Open Drain Low | IC2 | Mouser | 579-MCP131T-300E/TT | https://au.mouser.com/ProductDetail/Microchip-Technology/MCP131T-300E-TT?qs=oKK8NaWdAJuugCcbQvjtFw%3D%3D | 1.07 | 1 | 1.07 |  | YES | YES | YES
FM25V02A-G | FM25V02A-G | NVRAM NVRAM FRAM Memory Serial | IC3 | Mouser | 727-FM25V02A-G | https://au.mouser.com/ProductDetail/Cypress-Semiconductor/FM25V02A-G?qs=sGAEpiMZZMutXGli8Ay4kEPfvY4JW7cXBqIf%2FIj4beU%3D | 9.66 | 1 | 9.66 |  | YES | YES | YES
ICM-20948 | ICM-20948 | IMU ACCEL/GYRO/COMPI2C/SPI 24QFN | IC4 | Win Source Electronics | 846576-ICM-20948 | https://www.win-source.net/tdk-invensense-icm-20948.html | 33.065 | 1 | 33.065 | Minimum QTY Purchase 2+ | YES | YES | YES
EV_ICM-20602 | EV_ICM-20602 | Multiple Function Sensor Development Tools ICM-20602 | IC5 | Mouser | 410-EV_ICM-20602 | https://au.mouser.com/ProductDetail/TDK-InvenSense/EV_ICM-20602?qs=u4fy%2FsgLU9PDvlLfBx4paA%3D%3D | 58.64 | 1 | 58.64 | Need to Extract the ICM-20602 (V15), replacement for ICM-20608-G (V14) | YES | Partial | YES
ICM-20608-G | ICM-20608-G | IMU ACCEL/GYRO I2C/SPI 16LGA | IC5 | Digi-Key | 1428-1052-1-ND | https://www.digikey.com.au/en/products/detail/tdk-invensense/ICM-20608-G/5177387?utm_adgroup=General&utm_source=google&utm_medium=cpc&utm_campaign=PMax%20Shopping_Product_Zombie%20SKUS&utm_term=&productid=5177387&utm_id=go_cmp-17853854068_adg-_ad-__dev-c_ext-_prd-5177387_sig-EAIaIQobChMInuXgnPCr-QIV0oJLBR2cawKjEAQYAiABEgIJfPD_BwE&gclid=EAIaIQobChMInuXgnPCr-QIV0oJLBR2cawKjEAQYAiABEgIJfPD_BwE | 11.65 | 1 | 11.65 | ^In replacement for ICM-20602, this one uses PixRacer V14 | YES | YES | YES
MS561101BA03-50 | MS561101BA03-50 | Board Mount Pressure Sensors MS5611-BT M-CAPS 3X5X1MM T&R | IC6 | Mouser | 824-MS561101BA03-50 | https://au.mouser.com/ProductDetail/Measurement-Specialties/MS561101BA03-50?qs=%252BgKeJhng5iV%252BnCz6Qd5iDw%3D%3D | 16.58 | 1 | 16.58 |  | YES | YES | YES
NCP163ASN180T1G | NCP163ASN180T1G | LDO Voltage Regulators LDO Reg, Ultra-Low Noise High PSRR 1.8V | IC7 | Mouser | 863-NCP163ASN180T1G | https://au.mouser.com/ProductDetail/onsemi/NCP163ASN180T1G?qs=vLWxofP3U2z0o2tJM%252BNAYw%3D%3D | 0.762 | 1 | 0.762 |  | YES | YES | YES
TJA1051TK/3,118 | TJA1051TK/3,118 | CAN Interface IC HIGH-SPEED CAN TRANSCEIVER | IC8 | Mouser | 771-TJA1051TK/3118 | https://au.mouser.com/ProductDetail/NXP-Semiconductors/TJA1051TK-3118?qs=fhAOlxDPaYVrDQ2e4g%252BBJA%3D%3D | 2.1 | 1 | 2.1 | Was Expected 29/08/2022, Now 03/10/22 | BACKORDER | NO | YES
TJA1051TK/3,118 | TJA1051TK/3,118 |  | IC8 | Element14 | 2776121 | https://au.element14.com/nxp/tja1051tk-3-118/can-transceiver-aec-q100-5mbps/dp/2776121 | 3.23 | 1 | 3.23 | ^^ | YES | YES | YES
74LVC1G86SE-7 | 74LVC1G86SE-7 | Logic Gates LOGICLVCXOR GATE1 | IC9 | Mouser | 621-74LVC1G86SE-7 | https://au.mouser.com/ProductDetail/Diodes-Incorporated/74LVC1G86SE-7?qs=8Dv1RiiPiVJ%252BnYSWg3kTgg%3D%3D | 0.528 | 1 | 0.528 |  | YES | YES | YES
JST, SH, 6 Way, 1 Row, Right Angle PCB Header | SM06B-SRSS-TB (LF)(SN) | PCB connector SH base These are not the standard JST type connectors we use on most of our boards, but are actually the much smaller JST-SH type. | J1 | RS Components | 546-8827 | https://au.rs-online.com/web/p/pcb-headers/5468827 | 1.121 | 1 | 1.121 | Back oder despatch 21/09/2022 | YES | YES | YES
47346-0001 | 47346-0001 | USB Connectors MICRO USB B RECPT BTTM MOUNT ASSY | J2 | Mouser | 538-47346-0001 | https://au.mouser.com/ProductDetail/Molex/47346-0001?qs=c2CV6XM0DweJBWaSeyWeCw%3D%3D | 1.61 | 1 | 1.61 |  | YES | YES | YES
JST, GH, 6 Way, Right Angle PCB Header | SM06B-GHS-TB(LF)(SN) | 1.25mm Wire to Board GH Series Side Entry Headers | J3, J7, J8, J9 | RS Components | 752-1800 | https://au.rs-online.com/web/p/pcb-headers/7521800 | 1.428 | 4 | 5.712 |  | YES | YES | YES
PJS008-2120-0 | PJS008-2120-0 | Memory Card Connectors STD MNT MICRO SD PUSH-PUSH, SMT CONN | J4 | Mouser | 945-PJS008-2120-0 | https://au.mouser.com/ProductDetail/Yamaichi-Electronics/PJS008-2120-0?qs=pDnM3xHIg41mTHT1wk7bvQ%3D%3D | 3.9 | 1 | 3.9 |  | YES | YES | YES
JST, GH, 4 Way, Right Angle PCB Header | SM04B-GHS-TB(LF)(SN) | 1.25mm Wire to Board GH Series Side Entry Headers | J5, J14 | RS Components | 752-1797P | https://au.rs-online.com/web/p/pcb-headers/7521797p?cm_mmc=AU-PPC-DS3A-_-google-_-3_AU_EN_Connectors_PCB+Headers_JST_Phrase-_-JST+-+7521797P+-+SM04B-GHS-TB(LF)(SN)-_-sm04b+ghs+tb+lf+sn&matchtype=p&aud-828197004210:kwd-349737151659&gclid=EAIaIQobChMI1ITwjq7-9wIVFBwrCh09SQ1AEAAYAiAAEgIOBfD_BwE&gclsrc=aw.ds | 1.173 | 2 | 2.346 |  | YES | YES | YES
JST, GH, 5 Way, Right Angle PCB Header | SM05B-GHS-TB(LF)(SN) | 1.25mm Wire to Board GH Series Side Entry Headers | J6, J13 | RS Components | 752-1807P | https://au.rs-online.com/web/p/pcb-headers/7521807p?cm_mmc=AU-PPC-DS3A-_-google-_-3_AU_EN_Connectors_PCB+Headers_JST_Phrase-_-JST+-+7521807P+-+SM05B-GHS-TB(LF)(SN)-_-sm05b+ghs+tb+lf+sn&matchtype=p&aud-821594433763:kwd-383463479017&gclid=EAIaIQobChMI7JqB-rP-9wIVtZNmAh2j4w0kEAAYAyAAEgJjvvD_BwE&gclsrc=aw.ds | 1.206 | 2 | 2.412 | Back order despatch 30/11/2022 | BACKORDER | NO | YES
SSM-105-L-DV | SSM-105-L-DV | Headers & Wire Housings Surface Mount PCB Socket Strips, 0.100 pitch | JP1 | Mouser | 200-SSM105LDV | https://au.mouser.com/ProductDetail/Samtec/SSM-105-L-DV?qs=92ilVni64gwpNieSff7mAQ%3D%3D | 5.13 | 1 | 5.13 |  | YES | YES | YES
APG1608ZGCK | APG1608ZGCK | Standard LEDs - SMD 1.6X0.8MM | LED1 | Mouser | 604-APG1608ZGCK | https://au.mouser.com/ProductDetail/Kingbright/APG1608ZGCK?qs=Oo40KB9lBTmmOma0ledTcg%3D%3D | 0.924 | 1 | 0.924 | Green, 603 (in) | YES | YES | YES
LTST-C19HE1WT | LTST-C19HE1WT | Standard LEDs - SMD LED Red 615nm Grn 525nm/Blu 470nm | LED2 | Mouser | 859-LTST-C19HE1WT | https://au.mouser.com/ProductDetail/Lite-On/LTST-C19HE1WT?qs=WAWaI72GHKxJLPArJA9%252BUw%3D%3D | 0.748 | 1 | 0.748 |  | YES | YES | YES
XP151A12A2MR-G | XP151A12A2MR-G | MOSFET Power MOSFET, 20V, 1A, N-Type, SOT-23 | Q1 | Mouser | 865-XP151A12A2MR-G | https://au.mouser.com/ProductDetail/Torex-Semiconductor/XP151A12A2MR-G?qs=AsjdqWjXhJ%252BYt8dSaKx3TA%3D%3D | 1.03 | 1 | 1.03 |  | YES | YES | YES
BSS209PW H6327 | BSS209PW H6327 | MOSFET P-Ch -20V -630mA SOT-323-3 | Q2 | Mouser | 726-BSS209PWH6327 | https://au.mouser.com/ProductDetail/Infineon-Technologies/BSS209PW-H6327?qs=l6ZoeTYLMwPiE0APXKbLcQ%3D%3D | 0.601 | 1 | 0.601 |  | YES | YES | YES
CMP0603-FX-1002ELF | CMP0603-FX-1002ELF | Thick Film Resistors - SMD ResHighPower 0603 10k 1% 1/4W TC100 | R1, R2, R12, R13, R21, R42, R48, R49, R53 | Mouser | 652-CMP0603-FX-1002L | https://au.mouser.com/ProductDetail/Bourns/CMP0603-FX-1002ELF?qs=sGAEpiMZZMtlubZbdhIBIIPWN1VQSu3wvtn3yYqkWIE%3D | 0.264 | 9 | 2.376 | 10kOHM, 603 (in) | YES | YES | YES
CMP0603AFX-1004ELF | CMP0603AFX-1004ELF | Thick Film Resistors - SMD ResHighPowerA 0603 1M 1% 1/4W TC100 | R10, R11 | Mouser | 652-CMP0603AFX-1004L | https://au.mouser.com/ProductDetail/Bourns/CMP0603AFX-1004ELF?qs=sGAEpiMZZMtlubZbdhIBIIPWN1VQSu3w%252BK3x48irFUs%3D | 0.41 | 2 | 0.82 | 1MOHM, 603 (in) | YES | YES | YES
ERJ-UP3D1003V | ERJ-UP3D1003V | Thick Film Resistors - SMD AEC-Q200 | R14, R15, R16, R17, R18 | Mouser | 667-ERJ-UP3D1003V | https://au.mouser.com/ProductDetail/Panasonic/ERJ-UP3D1003V?qs=sGAEpiMZZMtlubZbdhIBINZyO39%252BOXIfhATqBknuev8%3D | 0.484 | 5 | 2.42 | 100kOHM, 603 (in) | YES | YES | YES
SDR03EZPD1200 | SDR03EZPD1200 | Thick Film Resistors - SMD | R19 | Mouser | 755-SDR03EZPD1200 | https://au.mouser.com/ProductDetail/ROHM-Semiconductor/SDR03EZPD1200?qs=sGAEpiMZZMtlubZbdhIBIK8AeiPKd8jI5FiBmSccIfw%3D | 0.323 | 1 | 0.323 | 120OHM, 603 (in) | YES | YES | YES
CRCW0603220RJNEAC | CRCW0603220RJNEAC | Thick Film Resistors - SMD 1/10Watt 220ohms 5% Commercial Use | R3, R20, R24, R25, R26, R27, R28, R29, R30, R31, R34, R35, R36, R37, R38, R39, R44, R45, R46 | Mouser | 71-CRCW0603220RJNEAC | https://au.mouser.com/ProductDetail/Vishay-Dale/CRCW0603220RJNEAC?qs=sGAEpiMZZMtlubZbdhIBIIZe04wfiaJWuP1eVTGiDpg%3D | 0.15 | 19 | 2.85 | 220OHM, 603 (in) | YES | YES | YES
ERA-3VEB1501V | ERA-3VEB1501V | Thin Film Resistors - SMD 0603 0.1% 1.5Kohm 25ppm SMD | R32, R33, R40 | Mouser | 667-ERA-3VEB1501V | https://au.mouser.com/ProductDetail/Panasonic/ERA-3VEB1501V?qs=sGAEpiMZZMtlubZbdhIBIFX24rZb7BVEH%252BWfeSYccGI%3D | 0.968 | 3 | 2.904 | 1.5kOHM, 603 (in) | YES | YES | YES
RCC06031K00FKEA | RCC06031K00FKEA | Thick Film Resistors - SMD 1/5W 1Kohms 1% 100ppm | R4, R8, R9, R22, R23 | Mouser | 71-RCC06031K00FKEA | https://au.mouser.com/ProductDetail/Vishay-Dale/RCC06031K00FKEA?qs=sGAEpiMZZMtlubZbdhIBINZyO39%252BOXIfPVP5mE%2FLgUo%3D | 0.205 | 5 | 1.025 | 1kOHM, 603 (in) | YES | YES | YES
SDR03EZPD68R0 | SDR03EZPD68R0 | Thick Film Resistors - SMD | R41 | Mouser | 755-SDR03EZPD68R0 | https://au.mouser.com/ProductDetail/ROHM-Semiconductor/SDR03EZPD68R0?qs=sGAEpiMZZMtlubZbdhIBIK8AeiPKd8jI3Tw4pRHIIWs%3D | 0.323 | 1 | 0.323 | 68OHM, 603 (in) | YES | YES | YES
CHP0603AFX-4700ELF | CHP0603AFX-4700ELF | Thick Film Resistors - SMD ResHighPowerA 0603 470R 1% 1/3W TC100 | R43 | Mouser | 652-CHP0603AFX-4700L | https://au.mouser.com/ProductDetail/Bourns/CHP0603AFX-4700ELF?qs=sGAEpiMZZMtlubZbdhIBINZyO39%252BOXIfsmxjJ95ijuY%3D | 0.777 | 1 | 0.777 | 470OHM, 603 (in) | YES | YES | YES
ERJ-UP3F10R0V | ERJ-UP3F10R0V | Thick Film Resistors - SMD 0603 0.25W 1% 10ohm AEC-Q200 | R47 | Mouser | 667-ERJ-UP3F10R0V | https://au.mouser.com/ProductDetail/Panasonic/ERJ-UP3F10R0V?qs=sGAEpiMZZMtlubZbdhIBINZyO39%252BOXIfP8pGmM67b0U%3D | 0.381 | 1 | 0.381 | 10OHM, 603 (in) | YES | YES | YES
SDR03EZPF1000 | SDR03EZPF1000 | Thick Film Resistors - SMD 0603 100ohm 1% Anti Surge AEC-Q200 | R50, R51, R52 | Mouser | 755-SDR03EZPF1000 | https://au.mouser.com/ProductDetail/ROHM-Semiconductor/SDR03EZPF1000?qs=sGAEpiMZZMtlubZbdhIBIIR71ikvQRXLtdTwu3hnA7E%3D | 0.205 | 3 | 0.615 | 100OHM, 603 (in) | YES | YES | YES
SDR03EZPD22R0 | SDR03EZPD22R0 | Thick Film Resistors - SMD | R6, R7 | Mouser | 755-SDR03EZPD22R0 | https://au.mouser.com/ProductDetail/ROHM-Semiconductor/SDR03EZPD22R0?qs=sGAEpiMZZMtlubZbdhIBIK8AeiPKd8jIDpD%2FOVUe8pI%3D | 0.323 | 2 | 0.646 | 22OHM, 603 (in) | YES | YES | YES
LP5907QMFX-3.3Q1 | LP5907QMFX-3.3Q1 | LDO Voltage Regulators Auto 250mA,Ultra- Low Noise LDO Reg | U1, U2 | Mouser | 595-LP5907QMFX-3.3Q1 | https://au.mouser.com/ProductDetail/Texas-Instruments/LP5907QMFX-3.3Q1?qs=asCBFxFfL1RsL2VYqGFsBQ%3D%3D | 1.03 | 2 | 2.06 |  | YES | YES | YES
LIS3MDLTR | LIS3MDLTR | Board Mount Hall Effect/Magnetic Sensors Ultra Lo-Pwr Hi Perf 3-Axis 1.9-3.6V | U3 | Mouser | 511-LIS3MDLTR | https://au.mouser.com/ProductDetail/STMicroelectronics/LIS3MDLTR?qs=hnsWAVXnr6EbLE48dGN9Pg%3D%3D | 5.92 | 1 | 5.92 |  | YES | YES | YES
FA-20H 24.0000MF20X-K3 | FA-20H 24.0000MF20X-K3 | Crystals 24MHz 10ppm 10pF -40C +85C | Y1 | Mouser | 732-FA20H-24F20X-K3 | https://au.mouser.com/ProductDetail/Epson-Timing/FA-20H-24.0000MF20X-K3?qs=CANAagUtPAp2w31393daZQ%3D%3D | 1.77 | 1 | 1.77 |  | YES | YES | YES
[8 empty] | Total | 220.155

## Sheet1
Component Name | Note | Schematic
STM32F427VIT6 | Ordered from AliExpress (fingercross will work) | IC1
FA-20H 24.0000MF20X-K3 |  | Y1
FM25V02A-G |  | IC3
JST, SH, 6 Way, 1 Row, Right Angle PCB Header | Back oder despatch 21/09/2022 | J1
MCP131T-300E/TT |  | IC2
CMP0603-FX-1002ELF | 10kOHM, 603 (in) | R1, R2, R12, R13, R21, R42, R48, R49, R53
C0603C809C5GACAUTO | 8.0pF, 603 (in) | C3, C4
C1608X7S1C225K080AE | 2.2uF, 603 (in) | C1, C7, C12, C13, C14, C17, C20, C22, C27, C36, C37, C38, C40, C47
C0603C104K5RAC3121 | 0.1uF (100nF), 603 (in) | C2, C5, C6, C8, C9, C10, C11, C18, C19, C21, C23, C25, C28, C30, C31, C32, C35, C45, C46, C48
LP5907QMFX-3.3Q1 |  | U1, U2
CDBU70 | Not The same one as schematic, double check if compatible | (D1)
CRCW0603220RJNEAC | 220OHM, 603 (in) | R3, R20, R24, R25, R26, R27, R28, R29, R30, R31, R34, R35, R36, R37, R38, R39, R44, R45, R46
RCC06031K00FKEA | 1kOHM, 603 (in) | R4, R8, R9, R22, R23
CGA3E3X7T0G106M080AB | 10uF, 603 (in) | C15, C29, C43
GRM31CC80G227ME11L | 220uF 4V, 1206 (in) | C16
ICM-20948 | Minimum QTY Purchase 2+ | IC4
EV_ICM-20602 | Need to Extract the ICM-20602 (V15), replacement for ICM-20608-G (V14) | IC5
ICM-20608-G | ^In replacement for ICM-20602, this one uses PixRacer V14 | IC5
LIS3MDLTR |  | U3
EMF107B7474KAHT | 470nF, 603 | C24
MS561101BA03-50 |  | IC6
W2H13C1048AT1F | Filter Cap. | C26, C39
NCP163ASN180T1G |  | IC7
SDR03EZPD22R0 | 22OHM, 603 (in) | R6, R7
47346-0001 |  | J2
JST, GH, 6 Way, Right Angle PCB Header |  | J3, J7, J8, J9
PJS008-2120-0 |  | J4
CMP0603AFX-1004ELF | 1MOHM, 603 (in) | R10, R11
GCM188R71H103KA37J | 0.01uF (10nF) , 603 (in) | C33, C34
ERJ-UP3D1003V | 100kOHM, 603 (in) | R14, R15, R16, R17, R18
TJA1051TK/3,118 | Was Expected 29/08/2022, Now 03/10/22 | IC8
TJA1051TK/3,118 | ^^ | IC8
JST, GH, 4 Way, Right Angle PCB Header |  | J5, J14
SDR03EZPD1200 | 120OHM, 603 (in) | R19
JST, GH, 5 Way, Right Angle PCB Header | Back order despatch 30/11/2022 | J6, J13
74LVC1G86SE-7 |  | IC9
74LVC2G86DC,125 |  | IC10
SSM-105-L-DV |  | JP1
ERA-3VEB1501V | 1.5kOHM, 603 (in) | R32, R33, R40
SDR03EZPD68R0 | 68OHM, 603 (in) | R41
CHP0603AFX-4700ELF | 470OHM, 603 (in) | R43
PMEG2020CPASX |  | D2
0ZCJ0200FF2C | 2A RST Fuse, 1206 (in) | F1
GRM31CR61A107MEA8K | 100uF, 10V, 1206 (in) (On Backorder, Was in stock… 27/10/22) | C41, C42
GRM31CR61A107ME05L | 100uF, 10V, 1206 (in) ^^Same as above | C41, C42
MMSZ5232BT1G | 5.6V, SOT-23-3 | D3
APG1608ZGCK | Green, 603 (in) | LED1
PMEG1030EJ,115 | Was in stock, Now on Backorder 3/10/22 | D4
PMEG1030EH,115 | ^^ (Different Pacakge) | D4
0ZCK0035FF2G | 0.3A RST Fuse, 0805 (in) | F2
0ZCJ0100FF2E | 1A RST Fuse, 1206 (in) | F3
XP151A12A2MR-G |  | Q1
ERJ-UP3F10R0V | 10OHM, 603 (in) | R47
1N4448X-TP |  | D5
LTST-C19HE1WT |  | LED2
SDR03EZPF1000 | 100OHM, 603 (in) | R50, R51, R52
AP7365-33WG-7 | Min QTY Purchase 30 | IC11
JMK107ABJ106KAHT | 10uF, 6.4V, 603 (in) | C44
BSS209PW H6327 |  | Q2
TSW-106-08-F-T-RA | (J10, J11, J12) All in one right angle | (J10, J11, J12)